## Main
Impedance & SWR Calculator for Small Loop Antenna with Coupling Loop --- JG1PLD
Input parameters |  |  |  | Calculated Results
<Main Loop> |  |  |  | Main Loop Inductance | Lm | 1.7048 | µH
Loop Diameter | Mld | 64 | cm | Resonance Frequency | F0C | 10122.82 | kHz
Conductor Diameter | Mcd | 1 | cm | Radiation Resistance (RR) | RRR | 0.0042598 | Ω
<Coupling Loop> |  |  |  | Loss Registance (RL) | RRL | 0.053203 | Ω
Loop Diameter | Cld | 16 | cm | Total Registance(RR+RL) | Reg | 0.057463 | Ω
Conductor Diameter | Ccd | 0.4 | cm | Coupling Loop Inductance | Lf | 0.37894 | µH
Lx at Center position | Lx0 | 0.0394 | µH | Quality Factor | Q | 943.4816 |  | Fig. 1 SLA with a coupling loop
Lx = n*Lx0 | n | 1 |  | Mutual inductance | Lx | 0.0394 | µH
Tuning Capacitor | Cap | 145 | pF | Distributed Capacitance | Cd | 5.4086 | pF
Additional Loss | RLp | 0 | Ω | Efficiency | η | 7.4132 | %
|  |  |  | Bandwidth |  | 10.7292 | kHz
Fig.2 The LCR circuit to be solved
[8 empty] | SWRmin | 1.1313

## calc.
Parameters
Llc | 3.7894e-07 | Lxxx | 3.94e-08
Llm | 1.7048e-06
CCC | 1.45e-10
RR2R | 0.11493
| Freq.(kHz) | ω | 1-ω^2L2C | Re(Z) | Im(Z) | Z | Abs(Z) | complex-50 | complex+50 | lo(50) | Abs(lo) | VSWR
-4.95 | 10069.7104 | 63269856.4789 | 0.010466 | 0.54328 | 29.368 | 0.543282105938914+29.3679937879152i | 29.373 | -49.4567178940611+29.3679937879152i | 50.5432821059389+29.3679937879152i | -0.479126927354559+0.859441425332026i | 0.98397 | 123.7867
-4.9 | 10070.2469 | 63273227.1623 | 0.01036 | 0.5544 | 29.4239 | 0.554400193312947+29.423898694321i | 29.4291 | -49.445599806687+29.423898694321i | 50.554400193313+29.423898694321i | -0.477545090067582+0.859967418863582i | 0.98366 | 121.4229
-4.85 | 10070.7833 | 63276597.8457 | 0.010255 | 0.56586 | 29.4809 | 0.5658600234424+29.480894797487i | 29.4863 | -49.4341399765576+29.480894797487i | 50.5658600234424+29.480894797487i | -0.475931894914965+0.860497436453599i | 0.98334 | 119.0827
-4.8 | 10071.3198 | 63279968.5291 | 0.010149 | 0.57768 | 29.539 | 0.577675675573908+29.5390147316242i | 29.5447 | -49.4223243244261+29.5390147316242i | 50.5776756755739+29.5390147316242i | -0.4742864137997+0.86103142372939i | 0.98302 | 116.7659
-4.75 | 10071.8563 | 63283339.2125 | 0.010044 | 0.58986 | 29.5983 | 0.589861958346243+29.5982924282757i | 29.6042 | -49.4101380416538+29.5982924282757i | 50.5898619583462+29.5982924282757i | -0.4726076829312+0.861569317334979i | 0.98268 | 114.4725
-4.7 | 10072.3927 | 63286709.8959 | 0.0099383 | 0.60243 | 29.6588 | 0.602434455413411+29.6587631804681i | 29.6649 | -49.3975655445866+29.6587631804681i | 50.6024344554134+29.6587631804681i | -0.470894701158463+0.862111044153475i | 0.98233 | 112.2026
-4.65 | 10072.9292 | 63290080.5793 | 0.0098328 | 0.61541 | 29.7205 | 0.615409574418805+29.7204637106488i | 29.7268 | -49.3845904255812+29.7204637106488i | 50.6154095744188+29.7204637106488i | -0.469146428212948+0.862656520464077i | 0.98197 | 109.9562
-4.6 | 10073.4656 | 63293451.2627 | 0.0097273 | 0.6288 | 29.7834 | 0.628804599601311+29.7834322426539i | 29.7901 | -49.3711954003987+29.7834322426539i | 50.6288045996013+29.7834322426539i | -0.467361782856036+0.86320565102769i | 0.98161 | 107.7332
-4.55 | 10074.0021 | 63296821.946 | 0.0096219 | 0.64264 | 29.8477 | 0.642637748344143+29.8477085779905i | 29.8546 | -49.3573622516559+29.8477085779905i | 50.6426377483441+29.8477085779905i | -0.465539640925145+0.863758328094924i | 0.98123 | 105.5336
-4.5 | 10074.5386 | 63300192.6294 | 0.0095164 | 0.65693 | 29.9133 | 0.656928232006027+29.9133341767288i | 29.9205 | -49.343071767994+29.9133341767288i | 50.656928232006+29.9133341767288i | -0.463678833272436+0.864314430329387i | 0.98084 | 103.3574
-4.45 | 10075.075 | 63303563.3128 | 0.0094109 | 0.6717 | 29.9804 | 0.671696321407629+29.980352243325i | 29.9879 | -49.3283036785924+29.980352243325i | 50.6716963214076+29.980352243325i | -0.461778143589583+0.86487382163866i | 0.98043 | 101.2047
-4.4 | 10075.6115 | 63306933.9962 | 0.0093054 | 0.68696 | 30.0488 | 0.686963417381903+30.0488078177173i | 30.0567 | -49.3130365826181+30.0488078177173i | 50.6869634173819+30.0488078177173i | -0.459836306111792+0.865436349904454i | 0.98002 | 99.0753
-4.35 | 10076.1479 | 63310304.6796 | 0.0091999 | 0.70275 | 30.1187 | 0.702752126840722+30.1187478720764i | 30.1269 | -49.2972478731593+30.1187478720764i | 50.7027521268407+30.1187478720764i | -0.457852003193464+0.866001845602802i | 0.97959 | 96.9693
-4.3 | 10076.6844 | 63313675.363 | 0.0090944 | 0.71909 | 30.1902 | 0.719086344851165+30.190221413602i | 30.1988 | -49.2809136551488+30.190221413602i | 50.7190863448512+30.190221413602i | -0.455823862747992+0.86657012030401i | 0.97914 | 94.8867
-4.25 | 10077.2209 | 63317046.0464 | 0.0089889 | 0.73599 | 30.2633 | 0.735991343268875+30.2632795938057i | 30.2722 | -49.2640086567311+30.2632795938057i | 50.7359913432689+30.2632795938057i | -0.45375045554322+0.867140965041253i | 0.97868 | 92.8275
-4.2 | 10077.7573 | 63320416.7298 | 0.0088834 | 0.75349 | 30.338 | 0.753493866530994+30.3379758247503i | 30.3473 | -49.246506133469+30.3379758247503i | 50.753493866531+30.3379758247503i | -0.451630292343697+0.867714148535493i | 0.97821 | 90.7916
-4.15 | 10078.2938 | 63323787.4132 | 0.0087779 | 0.77162 | 30.4144 | 0.771622235272329+30.4143659027469i | 30.4242 | -49.2283777647277+30.4143659027469i | 50.7716222352723+30.4143659027469i | -0.449461820890535+0.868289415263158i | 0.97772 | 88.7791
-4.1 | 10078.8302 | 63327158.0965 | 0.0086723 | 0.79041 | 30.4925 | 0.790406458499929+30.4925081400586i | 30.5028 | -49.2095935415001+30.4925081400586i | 50.7904064584999+30.4925081400586i | -0.447243422708904+0.868866483351646i | 0.97722 | 86.7898
-4.05 | 10079.3667 | 63330528.7799 | 0.0085668 | 0.80988 | 30.5725 | 0.809878355139799+30.5724635052084i | 30.5832 | -49.1901216448602+30.5724635052084i | 50.8098783551398+30.5724635052084i | -0.444973409732493+0.869445042286239i | 0.9767 | 84.8239
-4 | 10079.9032 | 63333899.4633 | 0.0084613 | 0.83007 | 30.6543 | 0.830071685853749+30.654295772521i | 30.6655 | -49.1699283141462+30.654295772521i | 50.8300716858538+30.654295772521i | -0.442650020734096+0.87002475041018i | 0.97616 | 82.8814
-3.95 | 10080.4396 | 63337270.1467 | 0.0083557 | 0.85102 | 30.7381 | 0.85102229612534+30.738071681597i | 30.7499 | -49.1489777038747+30.738071681597i | 50.8510222961253+30.738071681597i | -0.440271417550396+0.870605232197912i | 0.9756 | 80.9621
-3.9 | 10080.9761 | 63340640.8301 | 0.0082502 | 0.87277 | 30.8239 | 0.872768271723508+30.823861107474i | 30.8362 | -49.1272317282765+30.823861107474i | 50.8727682717235+30.823861107474i | -0.437835681088367+0.87118607527934i | 0.97502 | 79.0661
-3.85 | 10081.5125 | 63344011.5135 | 0.0081446 | 0.89535 | 30.9117 | 0.895350107771105+30.9117372422703i | 30.9247 | -49.1046498922289+30.9117372422703i | 50.8953501077711+30.9117372422703i | -0.435340807100649+0.871766827190542i | 0.97442 | 77.1934
-3.8 | 10082.049 | 63347382.1969 | 0.008039 | 0.91881 | 31.0018 | 0.918810892790919+31.0017767892073i | 31.0154 | -49.0811891072091+31.0017767892073i | 50.9188108927909+31.0017767892073i | -0.432784701715563+0.872346991823913i | 0.9738 | 75.344
-3.75 | 10082.5855 | 63350752.8803 | 0.0079335 | 0.9432 | 31.0941 | 0.943196509251909+31.0940601699513i | 31.1084 | -49.0568034907481+31.0940601699513i | 50.9431965092519+31.0940601699513i | -0.430165176707601+0.87292602554767i | 0.97316 | 73.5178
-3.7 | 10083.1219 | 63354123.5637 | 0.0078279 | 0.96856 | 31.1887 | 0.968555852314633+31.1886717463038i | 31.2037 | -49.0314441476854+31.1886717463038i | 50.9685558523146+31.1886717463038i | -0.427479944493219+0.873503332961496i | 0.9725 | 71.7149
-3.65 | 10083.6584 | 63357494.247 | 0.0077223 | 0.99494 | 31.2857 | 0.994941068678101+31.2857000573684i | 31.3015 | -49.0050589313219+31.2857000573684i | 50.9949410686781+31.2857000573684i | -0.424726612835696+0.874078262251504i | 0.97181 | 69.9353
-3.6 | 10084.1949 | 63360864.9304 | 0.0076168 | 1.0224 | 31.3852 | 1.02240781764541+31.3852380733886i | 31.4019 | -48.9775921823546+31.3852380733886i | 51.0224078176454+31.3852380733886i | -0.421902679242945+0.874650100103574i | 0.97109 | 68.1788
-3.55 | 10084.7313 | 63364235.6138 | 0.0075112 | 1.051 | 31.4874 | 1.05101555678644+31.4873834675754i | 31.5049 | -48.9489844432136+31.4873834675754i | 51.0510155567864+31.4873834675754i | -0.419005525040809+0.875218066129706i | 0.97035 | 66.4456
-3.5 | 10085.2678 | 63367606.2972 | 0.0074056 | 1.0808 | 31.5922 | 1.08082785486012+31.5922389073442i | 31.6107 | -48.9191721451399+31.5922389073442i | 51.0808278548601+31.5922389073442i | -0.416032409104062+0.875781306756979i | 0.96958 | 64.7356
-3.45 | 10085.8042 | 63370976.9806 | 0.0073 | 1.1119 | 31.6999 | 1.11191273498209+31.6999123664886i | 31.7194 | -48.8880872650179+31.6999123664886i | 51.1119127349821+31.6999123664886i | -0.4129804612271+0.876338888523018i | 0.96877 | 63.0488
-3.4 | 10086.3407 | 63374347.664 | 0.0071944 | 1.1443 | 31.8105 | 1.14434305139784+31.8105174599599i | 31.8311 | -48.8556569486022+31.8105174599599i | 51.1443430513978+31.8105174599599i | -0.409846675115507+0.876889790715623i | 0.96794 | 61.3852
-3.35 | 10086.8772 | 63377718.3474 | 0.0070888 | 1.1782 | 31.9242 | 1.17819690364148+31.9241738030529i | 31.9459 | -48.8218030963585+31.9241738030529i | 51.1781969036415+31.9241738030529i | -0.406627900979568+0.877432897287166i | 0.96708 | 59.7448
-3.3 | 10087.4136 | 63381089.0308 | 0.0069831 | 1.2136 | 32.041 | 1.21355809233626+32.0410073969275i | 32.064 | -48.7864419076637+32.0410073969275i | 51.2135580923363+32.0410073969275i | -0.403320837711258+0.877966987966364i | 0.96617 | 58.1275
-3.25 | 10087.9501 | 63384459.7142 | 0.0068775 | 1.2505 | 32.1612 | 1.25051662144784+32.1611510425773i | 32.1855 | -48.7494833785522+32.1611510425773i | 51.2505166214478+32.1611510425773i | -0.399922024625692+0.878490728481277i | 0.96524 | 56.5334
-3.2 | 10088.4865 | 63387830.3976 | 0.0067719 | 1.2892 | 32.2847 | 1.28916925242418+32.2847447855035i | 32.3105 | -48.7108307475758+32.2847447855035i | 51.2891692524242+32.2847447855035i | -0.39642783274908+0.879002659797359i | 0.96426 | 54.9624
-3.15 | 10089.023 | 63391201.0809 | 0.0066662 | 1.3296 | 32.4119 | 1.32962011637094+32.4119363935207i | 32.4392 | -48.6703798836291+32.4119363935207i | 51.3296201163709+32.4119363935207i | -0.392834455636405+0.879501186263269i | 0.96325 | 53.4146
-3.1 | 10089.5595 | 63394571.7643 | 0.0065606 | 1.372 | 32.5429 | 1.37198139124163+32.5428818703253i | 32.5718 | -48.6280186087584+32.5428818703253i | 51.3719813912416+32.5428818703253i | -0.389137899702816+0.87998456254459i | 0.96219 | 51.8899
-3.05 | 10090.0959 | 63397942.4477 | 0.006455 | 1.4164 | 32.6777 | 1.41637405196018+32.6777460076201i | 32.7084 | -48.5836259480398+32.6777460076201i | 51.4163740519602+32.6777460076201i | -0.385333974055731+0.880450879211586i | 0.96108 | 50.3883
-3 | 10090.6324 | 63401313.1311 | 0.0063493 | 1.4629 | 32.8167 | 1.46292870248521+32.8167029787959i | 32.8493 | -48.5370712975148+32.8167029787959i | 51.4629287024852+32.8167029787959i | -0.381418279817087+0.880898046831278i | 0.95993 | 48.9098
-2.95 | 10091.1688 | 63404683.8145 | 0.0062437 | 1.5118 | 32.9599 | 1.5117865000805+32.9599369773635i | 32.9946 | -48.4882134999195+32.9599369773635i | 51.5117865000805+32.9599369773635i | -0.377386198929287+0.881323778396399i | 0.95872 | 47.4545
-2.9 | 10091.7053 | 63408054.4979 | 0.006138 | 1.5631 | 33.1076 | 1.563100183502+33.1076429035145i | 33.1445 | -48.436899816498+33.1076429035145i | 51.563100183502+33.1076429035145i | -0.373232882443704+0.881725569903898i | 0.95747 | 46.0221
-2.85 | 10092.2418 | 63411425.1813 | 0.0060323 | 1.617 | 33.26 | 1.61703521848987+33.2600271023751i | 33.2993 | -48.3829647815101+33.2600271023751i | 51.6170352184899+33.2600271023751i | -0.368953238297245+0.882100678873175i | 0.95615 | 44.6129
-2.8 | 10092.7782 | 63414795.8647 | 0.0059267 | 1.6738 | 33.4173 | 1.67377107589333+33.4173081576755i | 33.4592 | -48.3262289241067+33.4173081576755i | 51.6737710758933+33.4173081576755i | -0.36454191859117+0.882446100569187i | 0.95478 | 43.2267
-2.75 | 10093.3147 | 63418166.5481 | 0.005821 | 1.7335 | 33.5797 | 1.73350266001169+33.5797177446928i | 33.6244 | -48.2664973399883+33.5797177446928i | 51.7335026600117+33.5797177446928i | -0.359993306397204+0.882758541667228i | 0.95334 | 41.8636
-2.7 | 10093.8511 | 63421537.2314 | 0.0057153 | 1.7964 | 33.7475 | 1.79644190735541+33.7475015464108i | 33.7953 | -48.2035580926446+33.7475015464108i | 51.7964419073554+33.7475015464108i | -0.355301502129709+0.883034391064615i | 0.95183 | 40.5235
-2.65 | 10094.3876 | 63424907.9148 | 0.0056096 | 1.8628 | 33.9209 | 1.86281957908267+33.9209202368539i | 33.972 | -48.1371804209173+33.9209202368539i | 51.8628195790827+33.9209202368539i | -0.350460309539957+0.883269687508805i | 0.95026 | 39.2064
-2.6 | 10094.9241 | 63428278.5982 | 0.0055039 | 1.9329 | 34.1003 | 1.93288727393334+34.1002505354862i | 34.155 | -48.0671127260667+34.1002505354862i | 51.9328872739333+34.1002505354862i | -0.345463221409607+0.883460083671851i | 0.9486 | 37.9123
-2.55 | 10095.4605 | 63431649.2816 | 0.0053982 | 2.0069 | 34.2858 | 2.00691969264502+34.2857863363449i | 34.3445 | -47.993080307355+34.2857863363449i | 52.006919692645+34.2857863363449i | -0.340303405047316+0.883600806256301i | 0.94687 | 36.6413
-2.5 | 10095.997 | 63435019.965 | 0.0052925 | 2.0852 | 34.4778 | 2.08521718972392+34.4778399152145i | 34.5408 | -47.9147828102761+34.4778399152145i | 52.0852171897239+34.4778399152145i | -0.334973687724348+0.883686611668089i | 0.94504 | 35.3932
-2.45 | 10096.5335 | 63438390.6484 | 0.0051868 | 2.1681 | 34.6767 | 2.16810865415817+34.6767432174786i | 34.7445 | -47.8318913458418+34.6767432174786i | 52.1681086541582+34.6767432174786i | -0.329466542226247+0.883711736736197i | 0.94313 | 34.1681
-2.4 | 10097.0699 | 63441761.3318 | 0.0050811 | 2.256 | 34.8828 | 2.25595476740695+34.8828492283644i | 34.9557 | -47.7440452325931+34.8828492283644i | 52.2559547674069+34.8828492283644i | -0.323774072745982+0.883669843897246i | 0.94112 | 32.9659
-2.35 | 10097.6064 | 63445132.0152 | 0.0049753 | 2.3492 | 35.0965 | 2.34915169492293+35.0965334258797i | 35.1751 | -47.6508483050771+35.0965334258797i | 52.3491516949229+35.0965334258797i | -0.31788800140491+0.883553960194528i | 0.939 | 31.7867
-2.3 | 10098.1428 | 63448502.6986 | 0.0048696 | 2.4481 | 35.3182 | 2.44813527681401+35.3181953147528i | 35.4029 | -47.551864723186+35.3181953147528i | 52.448135276814+35.3181953147528i | -0.311799655762223+0.883356409365371i | 0.93677 | 30.6304
-2.25 | 10098.6793 | 63451873.3819 | 0.0047639 | 2.5534 | 35.5483 | 2.55338579431006+35.5482600369449i | 35.6398 | -47.4466142056899+35.5482600369449i | 52.5533857943101+35.5482600369449i | -0.305499957763564+0.88306873620737i | 0.93442 | 29.4971
-2.2 | 10099.2158 | 63455244.0653 | 0.0046581 | 2.6654 | 35.7872 | 2.66543340178294+35.7871800505306i | 35.8863 | -47.3345665982171+35.7871800505306i | 52.6654334017829+35.7871800505306i | -0.298979414689734+0.88268162232309i | 0.93194 | 28.3866
-2.15 | 10099.7522 | 63458614.7487 | 0.0045524 | 2.7849 | 36.0354 | 2.7848643295578+36.0354368635775i | 36.1429 | -47.2151356704422+36.0354368635775i | 52.7848643295578+36.0354368635775i | -0.292228112801702+0.882184792244132i | 0.92933 | 27.299
-2.1 | 10100.2887 | 63461985.4321 | 0.0044466 | 2.9123 | 36.2935 | 2.91232798116925+36.2935428027655i | 36.4102 | -47.0876720188307+36.2935428027655i | 52.9123279811693+36.2935428027655i | -0.285235714540818+0.881566908829462i | 0.92656 | 26.2344
-2.05 | 10100.8251 | 63465356.1155 | 0.0043409 | 3.0485 | 36.562 | 3.04854507057325+36.5620427871898i | 36.6889 | -46.9514549294268+36.5620427871898i | 53.0485450705732+36.5620427871898i | -0.277991460342152+0.880815456720462i | 0.92364 | 25.1925
-2 | 10101.3616 | 63468726.7989 | 0.0042351 | 3.1943 | 36.8415 | 3.19431697081588+36.8415160653535i | 36.9797 | -46.8056830291841+36.8415160653535i | 53.1943169708159+36.8415160653535i | -0.270484176360813+0.879916612518098i | 0.92055 | 24.1735
-1.95 | 10101.8981 | 63472097.4823 | 0.0041294 | 3.3505 | 37.1326 | 3.35053647661953+37.1325778568528i | 37.2834 | -46.6494635233805+37.1325778568528i | 53.3505364766195+37.1325778568528i | -0.262702289702353+0.878855100228411i | 0.91728 | 23.1773
-1.9 | 10102.4345 | 63475468.1657 | 0.0040236 | 3.5182 | 37.4359 | 3.51820022016143+37.4358808182075i | 37.6008 | -46.4817997798386+37.4358808182075i | 53.5182002201614+37.4358808182075i | -0.254633853103031+0.877614030405297i | 0.91381 | 22.204
-1.85 | 10102.971 | 63478838.8491 | 0.0039178 | 3.6984 | 37.7521 | 3.69842302315526+37.7521162230399i | 37.9328 | -46.3015769768447+37.7521162230399i | 53.6984230231553+37.7521162230399i | -0.24626658143262+0.876174721310658i | 0.91013 | 21.2534
-1.8 | 10103.5074 | 63482209.5324 | 0.003812 | 3.8925 | 38.082 | 3.89245452048157+38.0820147079572i | 38.2804 | -46.1075454795184+38.0820147079572i | 53.8924545204816+38.0820147079572i | -0.237587902906472+0.874516500319403i | 0.90622 | 20.3256
-1.75 | 10104.0439 | 63485580.2158 | 0.0037062 | 4.1017 | 38.4263 | 4.10169845244182+38.426346383757i | 38.6446 | -45.8983015475582+38.426346383757i | 54.1016984524418+38.426346383757i | -0.228585028514412+0.872616483733738i | 0.90206 | 19.4205
-1.7 | 10104.5804 | 63488950.8992 | 0.0036004 | 4.3277 | 38.7859 | 4.32773509599317+38.7859200429717i | 39.0266 | -45.6722649040068+38.7859200429717i | 54.3277350959932+38.7859200429717i | -0.219245043913934+0.870449333153281i | 0.89764 | 18.5381
-1.65 | 10105.1168 | 63492321.5826 | 0.0034946 | 4.5723 | 39.1616 | 4.5723473916393+39.1615811033458i | 39.4276 | -45.4276526083607+39.1615811033458i | 54.5723473916393+39.1615811033458i | -0.20955502892235+0.867986986598993i | 0.89292 | 17.6785
-1.6 | 10105.6533 | 63495692.266 | 0.0033888 | 4.8376 | 39.5542 | 4.83755142377198+39.5542078050901i | 39.8489 | -45.162448576228+39.5542078050901i | 54.837551423772+39.5542078050901i | -0.199502210797496+0.865198362740567i | 0.8879 | 16.8415
-1.55 | 10106.1898 | 63499062.9494 | 0.003283 | 5.1256 | 39.9647 | 5.12563202970575+39.9647050175122i | 40.2921 | -44.8743679702942+39.9647050175122i | 55.1256320297058+39.9647050175122i | -0.189074158742087+0.862049036870292i | 0.88254 | 16.0271
-1.5 | 10106.7262 | 63502433.6328 | 0.0031772 | 5.4392 | 40.394 | 5.43918444714206+40.3939947938948i | 40.7586 | -44.5608155528579+40.3939947938948i | 55.4391844471421+40.3939947938948i | -0.178259028533227+0.858500887757634i | 0.87681 | 15.2354
-1.45 | 10107.2627 | 63505804.3162 | 0.0030714 | 5.7812 | 40.843 | 5.78116306084583+40.8430025237656i | 41.2501 | -44.2188369391542+40.8430025237656i | 55.7811630608458+40.8430025237656i | -0.167045867888451+0.854511715281461i | 0.87069 | 14.4663
-1.4 | 10107.7991 | 63509174.9996 | 0.0029655 | 6.1549 | 41.3126 | 6.1549384740435+41.3126371441499i | 41.7686 | -43.8450615259565+41.3126371441499i | 56.1549384740435+41.3126371441499i | -0.155424995148163+0.850034829864539i | 0.86413 | 13.7197
-1.35 | 10108.3356 | 63512545.683 | 0.0028597 | 6.5644 | 41.8038 | 6.56436430083601+41.8037633521547i | 42.316 | -43.435635699164+41.8037633521547i | 56.564364300836+41.8037633521547i | -0.143388466099131+0.845018616353208i | 0.8571 | 12.9956
-1.3 | 10108.8721 | 63515916.3663 | 0.0027539 | 7.0139 | 42.3172 | 7.01385523806811+42.3171630657131i | 42.8945 | -42.9861447619319+42.3171630657131i | 57.0138552380681+42.3171630657131i | -0.130930646269748+0.839406077248652i | 0.84956 | 12.294
-1.25 | 10109.4085 | 63519287.0497 | 0.002648 | 7.5085 | 42.8535 | 7.50847810121606+42.8534824477949i | 43.5063 | -42.4915218987839+42.8534824477949i | 57.5084781012161+42.8534824477949i | -0.118048908760789+0.833134363302574i | 0.84146 | 11.6148
-1.2 | 10109.945 | 63522657.7331 | 0.0025422 | 8.0541 | 43.4132 | 8.05405755114287+43.4131595633041i | 44.1539 | -41.9459424488571+43.4131595633041i | 58.0540575511429+43.4131595633041i | -0.104744480555252+0.826134303683662i | 0.83275 | 10.958
-1.15 | 10110.4814 | 63526028.4165 | 0.0024363 | 8.6573 | 43.9963 | 8.65729811660081+43.9963260757952i | 44.84 | -41.3427018833992+43.9963260757952i | 58.6572981166008+43.9963260757952i | -9.10234631211422E-002+0.81832995349365i | 0.82338 | 10.3235
-1.1 | 10111.0179 | 63529399.0999 | 0.0023304 | 9.3259 | 44.6027 | 9.32592369766087+44.6026741841173i | 45.5672 | -40.6740763023391+44.6026741841173i | 59.3259236976609+44.6026741841173i | -7.68980557381705E-002+0.8096381837118i | 0.81328 | 9.7113
-1.05 | 10111.5544 | 63532769.7833 | 0.0022246 | 10.0688 | 45.2313 | 10.068834801846+45.2312770909646i | 46.3384 | -39.931165198154+45.2312770909646i | 60.068834801846+45.2312770909646i | -6.23880119434036E-002+0.799968348060155i | 0.8024 | 9.1213
-1 | 10112.0908 | 63536140.4667 | 0.0021187 | 10.8963 | 45.8803 | 10.8962819715777+45.8803475081039i | 47.1565 | -39.1037180284223+45.8803475081039i | 60.8962819715778+45.8803475081039i | -4.75223602179651E-002+0.789222073225109i | 0.79065 | 8.5534
-0.95 | 10112.6273 | 63539511.1501 | 0.0020128 | 11.8201 | 46.5469 | 11.8200506638077+46.5469138612039i | 48.0243 | -38.1799493361923+46.5469138612039i | 61.8200506638077+46.5469138612039i | -3.23414186686991E-002+0.777293233734876i | 0.77797 | 8.0076
-0.9 | 10113.1637 | 63542881.8335 | 0.0019069 | 12.8536 | 47.2264 | 12.8536473948477+47.2263878439771i | 48.9443 | -37.1463526051523+47.2263878439771i | 62.8536473948477+47.2263878439771i | -1.68991288075472E-002+0.764068190881224i | 0.76426 | 7.4837
-0.85 | 10113.7002 | 63546252.5168 | 0.001801 | 14.0125 | 47.912 | 14.012467981521+47.9119898538618i | 49.919 | -35.987532018479+47.9119898538618i | 64.012467981521+47.9119898538618i | -1.26572396992285E-003+0.749426396459439i | 0.74943 | 6.9817
-0.8 | 10114.2367 | 63549623.2002 | 0.0016951 | 15.3139 | 48.594 | 15.3139142942463+48.5939911157553i | 50.9499 | -34.6860857057537+48.5939911157553i | 65.3139142942463+48.5939911157553i | 1.44692686539374E-002+0.73324148645541i | 0.73338 | 6.5014
-0.75 | 10114.7731 | 63552993.8836 | 0.0015892 | 16.7774 | 49.2587 | 16.7774033940767+49.2587243583637i | 52.0375 | -33.2225966059233+49.2587243583637i | 66.7774033940767+49.2587243583637i | 3.01937196096583E-002+0.715383016090668i | 0.71602 | 6.0427
-0.7 | 10115.3096 | 63556364.567 | 0.0014833 | 18.4242 | 49.8873 | 18.4241786739982+49.887311866749i | 53.1808 | -31.5758213260018+49.887311866749i | 68.4241786739982+49.887311866749i | 4.57693485510811E-002+0.695719013719535i | 0.69722 | 5.6055
-0.65 | 10115.846 | 63559735.2504 | 0.0013774 | 20.2768 | 50.4541 | 20.2767824569509+50.4540668335327i | 54.3761 | -29.7232175430491+50.4540668335327i | 70.2767824569509+50.4540668335327i | 6.10280564894108E-002+0.674119553235318i | 0.67688 | 5.1896
-0.6 | 10116.3825 | 63563105.9338 | 0.0012715 | 22.358 | 50.9246 | 22.3579797480113+50.9245526817082i | 55.6164 | -27.6420202519887+50.9245526817082i | 72.3579797480113+50.9245526817082i | 7.57683339602382E-002+0.65046155698727i | 0.65486 | 4.7947
-0.55 | 10116.919 | 63566476.6172 | 0.0011656 | 24.6888 | 51.2534 | 24.6888335461361+51.2533550765062i | 56.8898 | -25.3111664538639+51.2533550765062i | 74.6888335461361+51.2533550765062i | 8.9752034879678E-002+0.624635035104155i | 0.63105 | 4.4208
-0.5 | 10117.4554 | 63569847.3006 | 0.0010596 | 27.2855 | 51.3818 | 27.2855341758983+51.3817631003456i | 58.1772 | -22.7144658241017+51.3817631003456i | 77.2855341758983+51.3817631003456i | 0.102701920443084+0.5965509308541i | 0.60533 | 4.0675
-0.45 | 10117.9919 | 63573217.984 | 0.00095369 | 30.1545 | 51.2358 | 30.1545138294624+51.2358099722841i | 59.4508 | -19.8454861705376+51.2358099722841i | 80.1545138294624+51.2358099722841i | 0.114300506095233+0.566150660695202i | 0.57757 | 3.7346
-0.4 | 10118.5284 | 63576588.6673 | 0.00084774 | 33.2854 | 50.7255 | 33.2854143270305+50.7255281860395i | 60.6712 | -16.7145856729695+50.7255281860395i | 83.2854143270305+50.7255281860395i | 0.124190874117678+0.533417295927599i | 0.54768 | 3.4217
-0.35 | 10119.0648 | 63579959.3507 | 0.0007418 | 36.6418 | 49.7468 | 36.6417728733566+49.7468271934873i | 61.7848 | -13.3582271266434+49.7468271934873i | 86.6417728733566+49.7468271934873i | 0.131980221191185+0.498388115857795i | 0.51557 | 3.1285
-0.3 | 10119.6013 | 63583330.0341 | 0.00063584 | 40.1501 | 48.188 | 40.1500713751412+48.1879782045567i | 62.7225 | -9.84992862485877+48.1879782045567i | 90.1500713751412+48.1879782045567i | 0.137246958577517+0.461167962729375i | 0.48116 | 2.8547
-0.25 | 10120.1377 | 63586700.7175 | 0.00052988 | 43.6893 | 45.9429 | 43.6892717944605+45.942912285828i | 63.3996 | -6.31072820553948+45.942912285828i | 93.6892717944605+45.942912285828i | 0.139552124796138+0.42194245402765i | 0.44442 | 2.5998
-0.2 | 10120.6742 | 63590071.4009 | 0.00042392 | 47.0851 | 42.9327 | 47.0850670254206+42.9326822068902i | 63.7198 | -2.91493297457941+42.9326822068902i | 97.0850670254206+42.9326822068902i | 0.13845565290073+0.380989690736585i | 0.40537 | 2.3634
-0.15 | 10121.2107 | 63593442.0843 | 0.00031795 | 50.115 | 39.1336 | 50.1149986575646+39.133630947263i | 63.5842 | 0.114998657564634+39.133630947263i | 100.114998657565+39.133630947263i | 0.133537608779777+0.338688707010566i | 0.36406 | 2.145
-0.1 | 10121.7471 | 63596812.7677 | 0.00021197 | 52.5304 | 34.6059 | 52.5304172451133+34.6058535835978i | 62.9048 | 2.53041724511331+34.6058535835978i | 102.530417245113+34.6058535835978i | 0.124423861875666+0.295522640513461i | 0.32065 | 1.944
-0.05 | 10122.2836 | 63600183.4511 | 0.00010599 | 54.0967 | 29.5103 | 54.0966526959124+29.5102992019779i | 61.6223 | 4.09665269591244+29.5102992019779i | 104.096652695912+29.5102992019779i | 0.110814796350149+0.252074593429355i | 0.27536 | 1.76
-2.0428e-14 | 10122.82 | 63603554.1345 | 0 | 54.6434 | 24.1018 | 54.6434394204871+24.1017678597406i | 59.7227 | 4.64343942048712+24.1017678597406i | 104.643439420487+24.1017678597406i | 9.25147259970464E-002+0.209014530975653i | 0.22857 | 1.5926
0.05 | 10123.3565 | 63606924.8179 | -0.00010599 | 54.1082 | 18.6924 | 54.1081781458872+18.6923706894135i | 57.246 | 4.10817814588719+18.6923706894135i | 104.108178145887+18.6923706894135i | 6.94588305398951E-002+0.167076408319569i | 0.18094 | 1.4418
0.1 | 10123.893 | 63610295.5012 | -0.00021199 | 52.5531 | 13.5943 | 52.5531213182815+13.5942551060224i | 54.2829 | 2.55312131828151+13.5942551060224i | 102.553121318282+13.5942551060224i | 4.17339344467514E-002+0.127026005519083i | 0.13371 | 1.3087
0.15 | 10124.4294 | 63613666.1846 | -0.000318 | 50.1482 | 9.0623 | 50.1481956481797+9.0623367358542i | 50.9605 | 0.148195648179659+9.0623367358542i | 100.14819564818+9.0623367358542i | 9.58954866345592E-003+8.96215149821745E-002i | 0.090133 | 1.1981
0.2 | 10124.9659 | 63617036.868 | -0.00042401 | 47.1278 | 5.2578 | 47.1277643136557+5.25776885977935i | 47.4201 | -2.8722356863443+5.25776885977935i | 97.1277643136557+5.25776885977935i | -2.656355888067E-002+5.55704535217867E-002i | 0.061593 | 1.1313
0.25 | 10125.5023 | 63620407.5514 | -0.00053002 | 43.7402 | 2.2409 | 43.740238583274+2.24093171981895i | 43.7976 | -6.25976141672595+2.24093171981895i | 93.740238583274+2.24093171981895i | -6.61684417650692E-002+2.5487567728973E-002i | 0.070908 | 1.1526
0.3 | 10126.0388 | 63623778.2348 | -0.00063604 | 40.2079 | -0.011497 | 40.2079380795519-1.14970481365404E-002i | 40.2079 | -9.79206192044815-1.14970481365404E-002i | 90.2079380795519-1.14970481365404E-002i | -0.108549873819857-1.41285251967772E-004i | 0.10855 | 1.2435
0.35 | 10126.5753 | 63627148.9182 | -0.00074207 | 36.7051 | -1.5781 | 36.7051393525225-1.5781247762383i | 36.739 | -13.2948606474775-1.5781247762383i | 86.7051393525225-1.5781247762383i | -0.152952222750767-2.09849437084039E-002i | 0.15439 | 1.3651
0.4 | 10127.1117 | 63630519.6016 | -0.0008481 | 33.3529 | -2.5647 | 33.3529437372704-2.5647151545209i | 33.4514 | -16.6470562627296-2.5647151545209i | 83.3529437372704-2.5647151545209i | -0.198582915429761-3.68796065180603E-002i | 0.20198 | 1.5062
0.45 | 10127.6482 | 63633890.285 | -0.00095414 | 30.225 | -3.0828 | 30.2249983394678-3.08275102632612i | 30.3818 | -19.7750016605322-3.08275102632612i | 80.2249983394678-3.08275102632612i | -0.244656423922268-4.78275593354811E-002i | 0.24929 | 1.6641
0.5 | 10128.1846 | 63637260.9684 | -0.0010602 | 27.3579 | -3.2361 | 27.3579301827558-3.23614418582084i | 27.5487 | -22.6420698172442-3.23614418582084i | 77.3579301827558-3.23614418582084i | -0.290433990005849-5.39832237506519E-002i | 0.29541 | 1.8385
0.55 | 10128.7211 | 63640631.6517 | -0.0011662 | 24.7623 | -3.1147 | 24.7622715955244-3.11474615737568i | 24.9574 | -25.2377284044757-3.11474615737568i | 74.7622715955244-3.11474615737568i | -0.335255421646447-5.56294184878311E-002i | 0.33984 | 2.0296
0.6 | 10129.2576 | 63644002.3351 | -0.0012723 | 22.4318 | -2.7925 | 22.4317571356285-2.79245962106844i | 22.6049 | -27.5682428643715-2.79245962106844i | 72.4317571356285-2.79245962106844i | -0.378560887677859-5.31476215165726E-002i | 0.38227 | 2.2377
0.65 | 10129.794 | 63647373.0185 | -0.0013783 | 20.3503 | -2.328 | 20.3503460290471-2.32797055844703i | 20.4831 | -29.6496539709529-2.32797055844703i | 70.3503460290471-2.32797055844703i | -0.419902293356527-4.69861332798648E-002i | 0.42252 | 2.4633
0.7 | 10130.3305 | 63650743.7019 | -0.0014844 | 18.4971 | -1.7667 | 18.4971035059232-1.76669575050234i | 18.5813 | -31.5028964940768-1.76669575050234i | 68.4971035059232-1.76669575050234i | -0.458945196130159-3.76295076184655E-002i | 0.46049 | 2.707
0.75 | 10130.867 | 63654114.3853 | -0.0015905 | 16.8494 | -1.1431 | 16.8493710237374-1.14309195451321i | 16.8881 | -33.1506289762626-1.14309195451321i | 66.8493710237374-1.14309195451321i | -0.495463123554645-2.55716970650255E-002i | 0.49612 | 2.9692
0.8 | 10131.4034 | 63657485.0687 | -0.0016966 | 15.3847 | -0.48288 | 15.3846925664063-0.482876606725263i | 15.3923 | -34.6153074335937-0.482876606725263i | 65.3846925664063-0.482876606725263i | -0.529326548913071-1.12943257133768E-002i | 0.52945 | 3.2503
0.85 | 10131.9399 | 63660855.7521 | -0.0018026 | 14.0819 | 0.19504 | 14.0818934397299+0.195036676334759i | 14.0832 | -35.9181065602701+0.195036676334759i | 64.0818934397299+0.195036676334759i | -0.560488748366817+4.74943112012601E-003i | 0.56051 | 3.5507
0.9 | 10132.4763 | 63664226.4355 | -0.0019087 | 12.9216 | 0.87694 | 12.9216104705753+0.876942937877775i | 12.9513 | -37.0783895294247+0.876942937877775i | 62.9216104705753+0.876942937877775i | -0.588970447996719+2.21455935797898E-002i | 0.58939 | 3.8708
0.95 | 10133.0128 | 63667597.1189 | -0.0020148 | 11.8865 | 1.5531 | 11.8864835366186+1.55307616309344i | 11.9875 | -38.1135164633814+1.55307616309344i | 61.8864835366186+1.55307616309344i | -0.61484471564017+4.05254377310704E-002i | 0.61618 | 4.2108
1 | 10133.5493 | 63670967.8022 | -0.0021209 | 10.9611 | 2.2166 | 10.9611487987016+2.21662129077475i | 11.183 | -39.0388512012984+2.21662129077475i | 60.9611487987016+2.21662129077475i | -0.638223077549622+5.95677775811923E-002i | 0.641 | 4.571
1.05 | 10134.0857 | 63674338.4856 | -0.002227 | 10.1321 | 2.863 | 10.1321239582989+2.86295706150897i | 10.5288 | -39.8678760417011+2.86295706150897i | 60.1321239582989+2.86295706150897i | -0.659243418553047+7.89984179704521E-002i | 0.66396 | 4.9517
1.1 | 10134.6222 | 63677709.169 | -0.0023331 | 9.3876 | 3.4891 | 9.3876416737815+3.4890817756804i | 10.0151 | -40.6123583262185+3.4890817756804i | 59.3876416737815+3.4890817756804i | -0.678059892749609+9.85876526711396E-002i | 0.68519 | 5.353
1.15 | 10135.1586 | 63681079.8524 | -0.0024393 | 8.7175 | 4.0932 | 8.71746475559648+4.09318091511344i | 9.6306 | -41.2825352444035+4.09318091511344i | 58.7174647555965+4.09318091511344i | -0.694834837127563+0.118146545299177i | 0.70481 | 5.7752
1.2 | 10135.6951 | 63684450.5358 | -0.0025454 | 8.1127 | 4.6743 | 8.11270235549308+4.67430326156788i | 9.363 | -41.8872976445069+4.67430326156788i | 58.1127023554931+4.67430326156788i | -0.709732532837115+0.137522573047127i | 0.72293 | 6.2185
1.25 | 10136.2316 | 63687821.2192 | -0.0026515 | 7.5656 | 5.2321 | 7.56563738358456+5.23211922917852i | 9.1986 | -42.4343626164154+5.23211922917852i | 57.5656373835846+5.23211922917852i | -0.722914580247598+0.156595061138263i | 0.73968 | 6.6829
1.3 | 10136.768 | 63691191.9026 | -0.0027576 | 7.0696 | 5.7667 | 7.06956993496778+5.76674111755269i | 9.1233 | -42.9304300650322+5.76674111755269i | 57.0695699349678+5.76674111755269i | -0.734536625030956+0.175270703579251i | 0.75516 | 7.1685
1.35 | 10137.3045 | 63694562.586 | -0.0028638 | 6.6187 | 6.2786 | 6.61867830384543+6.27858981796652i | 9.1229 | -43.3813216961546+6.27858981796652i | 56.6186783038454+6.27858981796652i | -0.74474617612049+0.19347935883523i | 0.76947 | 7.6756
1.4 | 10137.8409 | 63697933.2694 | -0.0029699 | 6.2079 | 6.7683 | 6.20789736375755+6.76829628139682i | 9.1841 | -43.7921026362425+6.76829628139682i | 56.2078973637575+6.76829628139682i | -0.753681278912237+0.211170227592791i | 0.78271 | 8.2041
1.45 | 10138.3774 | 63701303.9527 | -0.0030761 | 5.8328 | 7.2366 | 5.83281315329731+7.23662895820829i | 9.2946 | -44.1671868467027+7.23662895820829i | 55.8328131532973+7.23662895820829i | -0.761469838708687+0.228308460990685i | 0.79496 | 8.7542
1.5 | 10138.9139 | 63704674.6361 | -0.0031822 | 5.4896 | 7.6844 | 5.48957208212938+7.68444062162758i | 9.4438 | -44.5104279178706+7.68444062162758i | 55.4895720821294+7.68444062162758i | -0.768229423647671+0.244872207544223i | 0.80631 | 9.3259
1.55 | 10139.4503 | 63708045.3195 | -0.0032884 | 5.1748 | 8.1126 | 5.1748030459734+8.1126296463946i | 9.6225 | -44.8251969540266+8.1126296463946i | 55.1748030459734+8.1126296463946i | -0.774067409280493+0.260850081281472i | 0.81684 | 9.9193
1.6 | 10139.9868 | 63711416.0029 | -0.0033946 | 4.8856 | 8.5221 | 4.88555077822659+8.52211205821298i | 9.8232 | -45.1144492217734+8.52211205821298i | 54.8855507782266+8.52211205821298i | -0.7790813564662+0.276239018566926i | 0.8266 | 10.5344
1.65 | 10140.5232 | 63714786.6863 | -0.0035007 | 4.6192 | 8.9138 | 4.619218889305+8.91380160016693i | 10.0396 | -45.380781110695+8.91380160016693i | 54.619218889305+8.91380160016693i | -0.783359539461604+0.291042483576024i | 0.83568 | 11.1712
1.7 | 10141.0597 | 63718157.3697 | -0.0036069 | 4.3735 | 9.2886 | 4.37352120485466+9.28859575719387i | 10.2667 | -45.6264787951453+9.28859575719387i | 54.3735212048547+9.28859575719387i | -0.786981561890279+0.305268979940106i | 0.84411 | 11.8299
1.75 | 10141.5962 | 63721528.0531 | -0.0037131 | 4.1464 | 9.6474 | 4.14644018313303+9.64736619865235i | 10.5007 | -45.853559816867+9.64736619865235i | 54.146440183133+9.64736619865235i | -0.790019014976268+0.318930826876527i | 0.85197 | 12.5105
1.8 | 10142.1326 | 63724898.7365 | -0.0038193 | 3.9362 | 9.991 | 3.93619135524868+9.99095248657358i | 10.7384 | -46.0638086447513+9.99095248657358i | 53.9361913552487+9.99095248657358i | -0.792536145533589+0.332043160825612i | 0.85928 | 13.2129
1.85 | 10142.6691 | 63728269.4199 | -0.0039255 | 3.7412 | 10.3202 | 3.74119288202966+10.320158186892i | 10.9773 | -46.2588071179703+10.320158186892i | 53.7411928820297+10.320158186892i | -0.794590511283597+0.344623127324274i | 0.86611 | 13.9372
1.9 | 10143.2056 | 63731640.1033 | -0.0040317 | 3.56 | 10.6357 | 3.56003945500792+10.6357487377605i | 11.2157 | -46.4399605449921+10.6357487377605i | 53.5600394550079+10.6357487377605i | -0.796233608684278+0.356689231947542i | 0.87248 | 14.6834
1.95 | 10143.742 | 63735010.7866 | -0.0041379 | 3.3915 | 10.9385 | 3.39147988581748+10.9384505914806i | 11.4522 | -46.6085201141825+10.9384505914806i | 53.3914798858175+10.9384505914806i | -0.797511464100006+0.368260823257321i | 0.87843 | 15.4515
2 | 10144.2785 | 63738381.47 | -0.0042441 | 3.2344 | 11.229 | 3.23439782898016+11.228951268422i | 11.6855 | -46.7656021710198+11.228951268422i | 53.2343978289802+11.228951268422i | -0.798465183246325+0.379357684584022i | 0.884 | 16.2416
2.05 | 10144.8149 | 63741752.1534 | -0.0043503 | 3.0878 | 11.5079 | 3.0877951690084+11.5079000528531i | 11.915 | -46.9122048309916+11.5079000528531i | 53.0877951690084+11.5079000528531i | -0.79913145676805+0.389999715010154i | 0.88922 | 17.0537
2.1 | 10145.3514 | 63745122.8368 | -0.0044566 | 2.9508 | 11.7759 | 2.95077767573108+11.775909129383i | 12.14 | -47.0492223242689+11.775909129383i | 52.9507776757311+11.775909129383i | -0.799543021836903+0.400206683069723i | 0.89411 | 17.8877
2.15 | 10145.8879 | 63748493.5202 | -0.0045628 | 2.8225 | 12.0336 | 2.82254259337753+12.0335550105297i | 12.3601 | -47.1774574066225+12.0335550105297i | 52.8225425933775+12.0335550105297i | -0.799729081014635+0.409998039419535i | 0.8987 | 18.7437
2.2 | 10146.4243 | 63751864.2036 | -0.004669 | 2.7024 | 12.2814 | 2.70236788091243+12.2813801448937i | 12.5752 | -47.2976321190876+12.2813801448937i | 52.7023678809124+12.2813801448937i | -0.799715680495358+0.4193927770918i | 0.90301 | 19.6217
2.25 | 10146.9608 | 63755234.887 | -0.0047753 | 2.5896 | 12.5199 | 2.58960286481259+12.5198946247747i | 12.7849 | -47.4103971351874+12.5198946247747i | 52.5896028648126+12.5198946247747i | -0.799526050352495+0.428409329936676i | 0.90707 | 20.5216
2.3 | 10147.4972 | 63758605.5704 | -0.0048815 | 2.4837 | 12.7496 | 2.48366010219812+12.7495779341716i | 12.9892 | -47.5163398978019+12.7495779341716i | 52.4836601021981+12.7495779341716i | -0.799180909674027+0.437065501546491i | 0.91089 | 21.4436
2.35 | 10148.0337 | 63761976.2538 | -0.0049878 | 2.384 | 12.9709 | 2.38400828308731+12.9708806947356i | 13.1881 | -47.6159917169127+12.9708806947356i | 52.3840082830873+12.9708806947356i | -0.798698739551395+0.445378418360265i | 0.91448 | 22.3875
2.4 | 10148.5702 | 63765346.9371 | -0.005094 | 2.2902 | 13.1842 | 2.29016602649734+13.1842263796866i | 13.3817 | -47.7098339735027+13.1842263796866i | 52.2901660264973+13.1842263796866i | -0.798096026849836+0.453364501814554i | 0.91788 | 23.3535
2.45 | 10149.1066 | 63768717.6205 | -0.0052003 | 2.2017 | 13.39 | 2.20169644690772+13.3900129750844i | 13.5698 | -47.7983035530923+13.3900129750844i | 52.2016964469077+13.3900129750844i | -0.797387481572308+0.461039455374504i | 0.92108 | 24.3414
2.5 | 10149.6431 | 63772088.3039 | -0.0053065 | 2.1182 | 13.5886 | 2.11820238597062+13.5886145748059i | 13.7527 | -47.8817976140294+13.5886145748059i | 52.1182023859706+13.5886145748059i | -0.79658623046608+0.468418263074603i | 0.9241 | 25.3513
2.55 | 10150.1795 | 63775458.9873 | -0.0054128 | 2.0393 | 13.7804 | 2.0393222198292+13.7803829007443i | 13.9305 | -47.9606777801708+13.7803829007443i | 52.0393222198292+13.7803829007443i | -0.795703989331652+0.475515196851567i | 0.92696 | 26.3832
2.6 | 10150.716 | 63778829.6707 | -0.0055191 | 1.9647 | 13.9656 | 1.96472616546196+13.9656487435608i | 14.1032 | -48.035273834538+13.9656487435608i | 51.964726165462+13.9656487435608i | -0.794751216293135+0.482343830486451i | 0.92967 | 27.4371
2.65 | 10151.2525 | 63782200.3541 | -0.0056254 | 1.8941 | 14.1447 | 1.89411302048979+14.1447233221416i | 14.271 | -48.1058869795102+14.1447233221416i | 51.8941130204898+14.1447233221416i | -0.79373724808729+0.488917058410779i | 0.93223 | 28.513
2.7 | 10151.7889 | 63785571.0375 | -0.0057317 | 1.8272 | 14.3179 | 1.82720728024924+14.3178995618534i | 14.434 | -48.1727927197508+14.3178995618534i | 51.8272072802492+14.3178995618534i | -0.792670421232799+0.495247117984267i | 0.93466 | 29.6108
2.75 | 10152.3254 | 63788941.7209 | -0.005838 | 1.7638 | 14.4855 | 1.76375658382539+14.4854532931784i | 14.5924 | -48.2362434161746+14.4854532931784i | 51.7637565838254+14.4854532931784i | -0.791558179754937+0.501345614142713i | 0.93697 | 30.7307
2.8 | 10152.8619 | 63792312.4043 | -0.0059443 | 1.7035 | 14.6476 | 1.70352944747995+14.6476443732439i | 14.7464 | -48.29647055252+14.6476443732439i | 51.70352944748+14.6476443732439i | -0.790407170967431+0.507223545546847i | 0.93916 | 31.8725
2.85 | 10153.3983 | 63795683.0876 | -0.0060506 | 1.6463 | 14.8047 | 1.64631324962221+14.8047177334328i | 14.896 | -48.3536867503778+14.8047177334328i | 51.6463132496222+14.8047177334328i | -0.789223330652992+0.512891331552767i | 0.94124 | 33.0362
2.9 | 10153.9348 | 63799053.771 | -0.0061569 | 1.5919 | 14.9569 | 1.5919124363497+14.9569043566503i | 15.0414 | -48.4080875636503+14.9569043566503i | 51.5919124363497+14.9569043566503i | -0.788011958838132+0.518358839476683i | 0.94322 | 34.2219
2.95 | 10154.4712 | 63802424.4544 | -0.0062632 | 1.5401 | 15.1044 | 1.54014692074507+15.1044221880518i | 15.1827 | -48.4598530792549+15.1044221880518i | 51.5401469207451+15.1044221880518i | -0.786777787225345+0.523635411749704i | 0.9451 | 35.4296
3 | 10155.0077 | 63805795.1378 | -0.0063695 | 1.4909 | 15.2475 | 1.4908506526779+15.2474769831186i | 15.3202 | -48.5091493473221+15.2474769831186i | 51.4908506526779+15.2474769831186i | -0.785525039226553+0.528729892656627i | 0.94689 | 36.6593
3.05 | 10155.5442 | 63809165.8212 | -0.0064759 | 1.4439 | 15.3863 | 1.44387033891081+15.3862630969578i | 15.4539 | -48.5561296610892+15.3862630969578i | 51.4438703389108+15.3862630969578i | -0.784257483434866+0.533650654431416i | 0.9486 | 37.9108
3.1 | 10156.0806 | 63812536.5046 | -0.0065822 | 1.3991 | 15.521 | 1.39906429592583+15.5209642186311i | 15.5839 | -48.6009357040742+15.5209642186311i | 51.3990642959258+15.5209642186311i | -0.782978481276238+0.538405622544986i | 0.95023 | 39.1844
3.15 | 10156.6171 | 63815907.188 | -0.0066885 | 1.3563 | 15.6518 | 1.35630142014671+15.6517540541752i | 15.7104 | -48.6436985798533+15.6517540541752i | 51.3563014201467+15.6517540541752i | -0.781691029497655+0.543002300069993i | 0.95178 | 40.4798
3.2 | 10157.1535 | 63819277.8714 | -0.0067949 | 1.3155 | 15.7788 | 1.3154602621609+15.7787969618503i | 15.8335 | -48.6845397378391+15.7787969618503i | 51.3154602621609+15.7787969618503i | -0.780397798072824+0.547447791047708i | 0.95327 | 41.7972
3.25 | 10157.69 | 63822648.5548 | -0.0069012 | 1.2764 | 15.9022 | 1.27642819323184+15.9022485429484i | 15.9534 | -48.7235718067682+15.9022485429484i | 51.2764281932318+15.9022485429484i | -0.779101164039543+0.551748822811726i | 0.95469 | 43.1365
3.3 | 10158.2265 | 63826019.2381 | -0.0070076 | 1.2391 | 16.0223 | 1.23910065383599+16.0222561913149i | 16.0701 | -48.760899346164+16.0222561913149i | 51.239100653836+16.0222561913149i | -0.777803241723649+0.555911767247499i | 0.95604 | 44.4977
3.35 | 10158.7629 | 63829389.9215 | -0.007114 | 1.2034 | 16.139 | 1.20338047520774+16.1389596045665i | 16.1838 | -48.7966195247923+16.1389596045665i | 51.2033804752077+16.1389596045665i | -0.776505909751795+0.559942660985834i | 0.95734 | 45.8808
3.4 | 10159.2994 | 63832760.6049 | -0.0072203 | 1.1692 | 16.2525 | 1.16917726597253+16.2524912597706i | 16.2945 | -48.8308227340275+16.2524912597706i | 51.1691772659725+16.2524912597706i | -0.775210835209194+0.563847224541439i | 0.95858 | 47.2858
3.45 | 10159.8358 | 63836131.2883 | -0.0073267 | 1.1364 | 16.363 | 1.13640685688874+16.3629768561806i | 16.4024 | -48.8635931431113+16.3629768561806i | 51.1364068568887+16.3629768561806i | -0.773919495257513+0.567630880418733i | 0.95977 | 48.7127
3.5 | 10160.3723 | 63839501.9717 | -0.0074331 | 1.105 | 16.4705 | 1.10499079753976+16.4705357274539i | 16.5076 | -48.8950092024602+16.4705357274539i | 51.1049907975398+16.4705357274539i | -0.772633196491704+0.571298770215079i | 0.96091 | 50.1615
3.55 | 10160.9088 | 63842872.6551 | -0.0075395 | 1.0749 | 16.5753 | 1.07485589954312+16.5752812255789i | 16.6101 | -48.9251441004569+16.5752812255789i | 51.0748558995431+16.5752812255789i | -0.771353092283108+0.574855770756154i | 0.962 | 51.6321
3.6 | 10161.4452 | 63846243.3385 | -0.0076459 | 1.0459 | 16.6773 | 1.04593382146208+16.6773210786041i | 16.7101 | -48.9540661785379+16.6773210786041i | 51.0459338214621+16.6773210786041i | -0.770080198327604+0.578306509302745i | 0.96305 | 53.1246
3.65 | 10161.9817 | 63849614.0219 | -0.0077523 | 1.0182 | 16.7768 | 1.01816069115697+16.7767577240979i | 16.8076 | -48.981839308843+16.7767577240979i | 51.018160691157+16.7767577240979i | -0.768815406592921+0.581655377870271i | 0.96405 | 54.639
3.7 | 10162.5181 | 63852984.7053 | -0.0078587 | 0.99148 | 16.8737 | 0.991476761796205+16.8736886201133i | 16.9028 | -49.0085232382038+16.8736886201133i | 50.9914767617962+16.8736886201133i | -0.767559497837377+0.584906546703063i | 0.96502 | 56.1752
3.75 | 10163.0546 | 63856355.3887 | -0.0079651 | 0.96583 | 16.9682 | 0.965826098161974+16.9682065353221i | 16.9957 | -49.034173901838+16.9682065353221i | 50.965826098162+16.9682065353221i | -0.766313152852666+0.588063976946718i | 0.96595 | 57.7333
3.8 | 10163.5911 | 63859726.072 | -0.0080715 | 0.94116 | 17.0604 | 0.941156290262041+17.0603998198343i | 17.0863 | -49.058843709738+17.0603998198343i | 50.941156290262+17.0603998198343i | -0.765076962566524+0.591131432560749i | 0.96684 | 59.3132
3.85 | 10164.1275 | 63863096.7554 | -0.0081779 | 0.91742 | 17.1504 | 0.917418191581864+17.1503526581147i | 17.1749 | -49.0825818084181+17.1503526581147i | 50.9174181915819+17.1503526581147i | -0.763851437125749+0.594112491513372i | 0.9677 | 60.9149
3.9 | 10164.664 | 63866467.4388 | -0.0082843 | 0.89457 | 17.2381 | 0.894565679598019+17.2381453053012i | 17.2613 | -49.105434320402+17.2381453053012i | 50.894565679598+17.2381453053012i | -0.762637014066826+0.597010556299263i | 0.96852 | 62.5385
3.95 | 10165.2005 | 63869838.1222 | -0.0083908 | 0.87256 | 17.3239 | 0.872555436429458+17.323854308123i | 17.3458 | -49.1274445635705+17.323854308123i | 50.8725554364295+17.323854308123i | -0.761434065669476+0.599828863819396i | 0.96932 | 64.1838
4 | 10165.7369 | 63873208.8056 | -0.0084972 | 0.85135 | 17.4076 | 0.85134674772566+17.4075527115289i | 17.4284 | -49.1486532522743+17.4075527115289i | 50.8513467477257+17.4075527115289i | -0.760242905578165+0.602570494660835i | 0.97008 | 65.851
4.05 | 10166.2734 | 63876579.489 | -0.0086036 | 0.8309 | 17.4893 | 0.830901318088007+17.4893102520553i | 17.509 | -49.169098681912+17.4893102520553i | 50.830901318088+17.4893102520553i | -0.75906379476707+0.605238381812668i | 0.97082 | 67.5399
4.1 | 10166.8098 | 63879950.1724 | -0.0087101 | 0.81118 | 17.5692 | 0.811183101499486+17.5691935388725i | 17.5879 | -49.1888168985005+17.5691935388725i | 50.8111831014995+17.5691935388725i | -0.757896946916116+0.607835318852296i | 0.97153 | 69.2507
4.15 | 10167.3463 | 63883320.8558 | -0.0088166 | 0.79216 | 17.6473 | 0.792158145391104+17.6472662233859i | 17.665 | -49.2078418546089+17.6472662233859i | 50.7921581453911+17.6472662233859i | -0.756742533258234+0.610363967634766i | 0.97222 | 70.9832
4.2 | 10167.8828 | 63886691.5392 | -0.008923 | 0.77379 | 17.7236 | 0.77379444711135+17.7235891582039i | 17.7405 | -49.2262055528887+17.7235891582039i | 50.7737944471113+17.7235891582039i | -0.755600686951456+0.612826865516221i | 0.97288 | 72.7375
4.25 | 10168.4192 | 63890062.2225 | -0.0090295 | 0.75606 | 17.7982 | 0.756061821691407+17.7982205462106i | 17.8143 | -49.2439381783086+17.7982205462106i | 50.7560618216914+17.7982205462106i | -0.754471507024019+0.615226432140384i | 0.97351 | 74.5135
4.3 | 10168.9557 | 63893432.9059 | -0.0091359 | 0.73893 | 17.8712 | 0.738931779905968+17.8712160804352i | 17.8865 | -49.261068220094+17.8712160804352i | 50.738931779906+17.8712160804352i | -0.753355061935324+0.617564975815679i | 0.97413 | 76.3113
4.35 | 10169.4921 | 63896803.5893 | -0.0092424 | 0.72238 | 17.9426 | 0.722377415727402+17.9426290753573i | 17.9572 | -49.2776225842726+17.9426290753573i | 50.7223774157274+17.9426290753573i | -0.752251392791121+0.619844699508914i | 0.97473 | 78.1308
4.4 | 10170.0286 | 63900174.2727 | -0.0093489 | 0.70637 | 18.0125 | 0.706373302359936+18.0125105902344i | 18.0264 | -49.2936266976401+18.0125105902344i | 50.7063733023599+18.0125105902344i | -0.751160516247333+0.622067706479757i | 0.9753 | 79.9721
4.45 | 10170.5651 | 63903544.9561 | -0.0094554 | 0.6909 | 18.0809 | 0.690895396118299+18.0809095449938i | 18.0941 | -49.3091046038817+18.0809095449938i | 50.6908953961183+18.0809095449938i | -0.750082427133377+0.624236005578724i | 0.97586 | 81.8351
4.5 | 10171.1015 | 63906915.6395 | -0.0095619 | 0.67592 | 18.1479 | 0.675920947483017+18.1478728292008i | 18.1605 | -49.324079052517+18.1478728292008i | 50.675920947483+18.1478728292008i | -0.749017100822465+0.626351516230315i | 0.97639 | 83.7198
4.55 | 10171.638 | 63910286.3229 | -0.0096684 | 0.66143 | 18.2134 | 0.661428418730962+18.2134454045611i | 18.2255 | -49.338571581269+18.2134454045611i | 50.661428418731+18.2134454045611i | -0.747964495373767+0.628416073121034i | 0.97691 | 85.6262
4.6 | 10172.1744 | 63913657.0063 | -0.0097749 | 0.6474 | 18.2777 | 0.647397407592565+18.2776704013956i | 18.2891 | -49.3526025924074+18.2776704013956i | 50.6473974075926+18.2776704013956i | -0.746924553468638+0.630431430611247i | 0.97741 | 87.5543
4.65 | 10172.7109 | 63917027.6897 | -0.0098814 | 0.63381 | 18.3406 | 0.633808576439859+18.3405892094844i | 18.3515 | -49.3661914235601+18.3405892094844i | 50.6338085764399+18.3405892094844i | -0.745897204160869+0.632399266888275i | 0.9779 | 89.5041
4.7 | 10173.2474 | 63920398.373 | -0.0099879 | 0.62064 | 18.4022 | 0.620643586553386+18.4022415636541i | 18.4127 | -49.3793564134466+18.4022415636541i | 50.6206435865534+18.4022415636541i | -0.744882364458945+0.63432118787725i | 0.97837 | 91.4756
4.75 | 10173.7838 | 63923769.0564 | -0.010094 | 0.60789 | 18.4627 | 0.607885037058001+18.4626656244498i | 18.4727 | -49.392114962942+18.4626656244498i | 50.607885037058+18.4626656244498i | -0.743879940756442+0.636198730924939i | 0.97883 | 93.4688
4.8 | 10174.3203 | 63927139.7398 | -0.010201 | 0.59552 | 18.5219 | 0.595516408153255+18.5218980542151i | 18.5315 | -49.4044835918467+18.5218980542151i | 50.5955164081533+18.5218980542151i | -0.742889830125079+0.638033368271006i | 0.97927 | 95.4836
4.85 | 10174.8567 | 63930510.4232 | -0.010307 | 0.58352 | 18.58 | 0.583522008299116+18.5799740888696i | 18.5891 | -49.4164779917009+18.5799740888696i | 50.5835220082991+18.5799740888696i | -0.741911921483612+0.639826510319874i | 0.9797 | 97.5201
4.9 | 10175.3932 | 63933881.1066 | -0.010414 | 0.57189 | 18.6369 | 0.571886925044659+18.6369276056686i | 18.6457 | -49.4281130749553+18.6369276056686i | 50.5718869250447+18.6369276056686i | -0.740946096654191+0.64157950872597i | 0.98011 | 99.5783
4.95 | 10175.9297 | 63937251.79 | -0.010521 | 0.5606 | 18.6928 | 0.560596979217763+18.6927911871928i | 18.7012 | -49.4394030207822+18.6927911871928i | 50.5605969792178+18.6927911871928i | -0.739992231316999+0.643293659303813i | 0.98052 | 101.658

## Sheet 3
n |  | minSWR | 1.1313
0.125 | 285.4819
0.25 | 71.3716
0.375 | 31.723
0.5 | 17.8476
0.625 | 11.4271
0.75 | 7.9415
0.875 | 5.8399
1 | 4.4654
1.125 | 3.525
1.25 | 2.8546
1.375 | 2.3611
1.5 | 1.9886
1.625 | 1.6903
1.75 | 1.4563
1.875 | 1.2727
2 | 1.1206
2.125 | 1.0128
2.25 | 1.1411
2.375 | 1.2661
2.5 | 1.4022
2.625 | 1.5472
2.75 | 1.6962
2.875 | 1.8557
3 | 2.0188
3.125 | 2.192
3.25 | 2.3696
3.375 | 2.5562
3.5 | 2.7486
3.625 | 2.9486
3.75 | 3.156
3.875 | 3.3695
4 | 3.591
4.125 | 3.8192
4.25 | 4.0541
4.375 | 4.2965
4.5 | 4.5462
4.625 | 4.8022
4.75 | 5.0655
4.875 | 5.3361

## formula
Radiation Resistance
Loss Resistance
Inductance
Distributed Capacitance