## Main
Impedance & SWR Calculator for Small Loop Antenna with Coupling Loop --- JG1PLD
Input parameters |  |  |  | Calculated Results
<Main Loop> |  |  |  | Main Loop Inductance | Lm | 1.7048 | µH
Loop Diameter | Mld | 64 | cm | Tuning Capacitor | Cap | 145.0808 | pF
Conductor Diameter | Mcd | 1 | cm | Radiation Resistance (RR) | RRR | 0.0042551 | Ω
|  |  |  | Loss Registance (RL) | RRL | 0.053196 | Ω
Resonat Frequency | F0C | 10.12 | MHz | Total Registance(RR+RL) | Reg | 0.057451 | Ω
Additional Loss | RLp | 0 | Ω | Coupling Loop Inductance | Lf | 0.23462 | µH
<Coupling Loop> |  |  |  | Quality Factor | Q | 943.4183 |  | Fig. 1 SLA with a coupling loop
Loop Diameter | Cld | 11 | cm | Mutual inductance | Lx | 0.039108 | µH
Conductor Diameter | Ccd | 0.4 | cm | Distributed Capacitance | Cd | 5.4086 | pF
Lx at Center position | Lx0 | 0.018623 | µH | Efficiency | η | 7.4065 | %
Lx = n*Lx0 | n | 2.1 |  | Bandwidth |  | 10.7269 | kHz
Fig.2 The LCR circuit to be solved
[8 empty] | SWRmin | 1.0125

## calc.
Parameters
Llc | 2.3462e-07 | Lxxx | 3.9108e-08
Llm | 1.7048e-06
CCC | 1.4508e-10
RR2R | 0.1149
| Freq.(MHz) | ω | 1-ω^2L2C | Re(Z) | Im(Z) | Z | Abs(Z) | complex-50 | complex+50 | lo(50) | Abs(lo) | VSWR
-4.95 | 10.0669 | 63252208.2459 | 0.010466 | 0.53506 | 20.1512 | 0.535062133524296+20.1511834579301i | 20.1583 | -49.4649378664757+20.1511834579301i | 50.5350621335243+20.1511834579301i | -0.707344808272718+0.680814804710098i | 0.98176 | 108.627
-4.9 | 10.0674 | 63255578.2162 | 0.010361 | 0.54601 | 20.2058 | 0.546012007811999+20.2057752719172i | 20.2132 | -49.453987992188+20.2057752719172i | 50.546012007812+20.2057752719172i | -0.705807166648268+0.681896650149051i | 0.9814 | 106.5293
-4.85 | 10.068 | 63258948.1865 | 0.010255 | 0.5573 | 20.2614 | 0.557298454459423+20.2614417738068i | 20.2691 | -49.4427015455406+20.2614417738068i | 50.5572984544594+20.2614417738068i | -0.704236170352304+0.682993019603542i | 0.98103 | 104.4528
-4.8 | 10.0685 | 63262318.1568 | 0.01015 | 0.56894 | 20.3182 | 0.568935339702772+20.3182151040841i | 20.3262 | -49.4310646602972+20.3182151040841i | 50.5689353397028+20.3182151040841i | -0.702630762022042+0.684104140876259i | 0.98066 | 102.3974
-4.75 | 10.069 | 63265688.1272 | 0.010044 | 0.58094 | 20.3761 | 0.5809372481348+20.3761286809367i | 20.3844 | -49.4190627518652+20.3761286809367i | 50.5809372481348+20.3761286809367i | -0.700989840998989+0.68523024227748i | 0.98027 | 100.3632
-4.7 | 10.0696 | 63269058.0975 | 0.0099389 | 0.59332 | 20.4352 | 0.593319527638407+20.4352172634401i | 20.4438 | -49.4066804723616+20.4352172634401i | 50.5933195276384+20.4352172634401i | -0.699312261180524+0.686371552210198i | 0.97987 | 98.35
-4.65 | 10.0701 | 63272428.0678 | 0.0098335 | 0.6061 | 20.4955 | 0.606098337619201+20.495517018463i | 20.5045 | -49.3939016623808+20.495517018463i | 50.6060983376192+20.495517018463i | -0.697596828747871+0.687528298703608i | 0.97946 | 96.3579
-4.6 | 10.0707 | 63275798.0382 | 0.009728 | 0.61929 | 20.5571 | 0.619290700816018+20.5570655915486i | 20.5664 | -49.380709299184+20.5570655915486i | 50.619290700816+20.5570655915486i | -0.695842299762369+0.688700708889539i | 0.97903 | 94.387
-4.55 | 10.0712 | 63279168.0085 | 0.0096225 | 0.63291 | 20.6199 | 0.632914558994369+20.6199021820432i | 20.6296 | -49.3670854410056+20.6199021820432i | 50.6329145589944+20.6199021820432i | -0.694047377621556+0.689889008415735i | 0.9786 | 92.4371
-4.5 | 10.0717 | 63282537.9788 | 0.009517 | 0.64699 | 20.6841 | 0.646988832856844+20.6840676227625i | 20.6942 | -49.3530111671432+20.6840676227625i | 50.6469888328568+20.6840676227625i | -0.692210710366028+0.691093420789249i | 0.97814 | 90.5083
-4.45 | 10.0723 | 63285907.9492 | 0.0094115 | 0.66153 | 20.7496 | 0.661533486538989+20.7496044645172i | 20.7601 | -49.338466513461+20.7496044645172i | 50.661533486539+20.7496044645172i | -0.690330887827112+0.692314166642587i | 0.97768 | 88.6005
-4.4 | 10.0728 | 63289277.9195 | 0.009306 | 0.67657 | 20.8166 | 0.676569597092673+20.8165570658323i | 20.8275 | -49.3234304029073+20.8165570658323i | 50.6765695970927+20.8165570658323i | -0.688406438605139+0.693551462914311i | 0.9772 | 86.7138
-4.35 | 10.0733 | 63292647.8898 | 0.0092005 | 0.69212 | 20.885 | 0.692119429401202+20.884971688231i | 20.8964 | -49.3078805705988+20.884971688231i | 50.6921194294012+20.884971688231i | -0.686435826866972+0.694805521934974i | 0.9767 | 84.8482
-4.3 | 10.0739 | 63296017.8602 | 0.009095 | 0.70821 | 20.9549 | 0.708206517014161+20.9548965974771i | 20.9669 | -49.2917934829858+20.9548965974771i | 50.7082065170142+20.9548965974771i | -0.684417448950936+0.696076550408263i | 0.97619 | 83.0035
-4.25 | 10.0744 | 63299387.8305 | 0.0089895 | 0.72486 | 21.0264 | 0.7248557494401+21.0263821712064i | 21.0389 | -49.2751442505599+21.0263821712064i | 50.7248557494401+21.0263821712064i | -0.682349629766273+0.697364748276168i | 0.97566 | 81.18
-4.2 | 10.0749 | 63302757.8008 | 0.008884 | 0.74209 | 21.0995 | 0.74209346648962+21.0994810134042i | 21.1125 | -49.2579065335104+21.0994810134042i | 50.7420934664896+21.0994810134042i | -0.680230618973514+0.69867030745558i | 0.97512 | 79.3774
-4.15 | 10.0755 | 63306127.7712 | 0.0087784 | 0.75995 | 21.1742 | 0.759947560324279+21.1742480762332i | 21.1879 | -49.2400524396757+21.1742480762332i | 50.7599475603243+21.1742480762332i | -0.678058586931043+0.699993410432598i | 0.97455 | 77.5958
-4.1 | 10.076 | 63309497.7415 | 0.0086729 | 0.77845 | 21.2507 | 0.778447585934273+21.2507407897451i | 21.265 | -49.2215524140657+21.2507407897451i | 50.7784475859343+21.2507407897451i | -0.67583162039229+0.701334228699024i | 0.97397 | 75.8352
-4.05 | 10.0766 | 63312867.7118 | 0.0085674 | 0.79762 | 21.329 | 0.79762488084542+21.3290192000626i | 21.3439 | -49.2023751191546+21.3290192000626i | 50.7976248808454+21.3290192000626i | -0.673547717936729+0.702692921013975i | 0.97337 | 74.0956
-4 | 10.0771 | 63316237.6822 | 0.0084618 | 0.81751 | 21.4091 | 0.817512694942377+21.4091461166618i | 21.4247 | -49.1824873050576+21.4091461166618i | 50.8175126949424+21.4091461166618i | -0.671204785116791+0.704069631471567i | 0.97274 | 72.377
-3.95 | 10.0776 | 63319607.6525 | 0.0083563 | 0.83815 | 21.4912 | 0.838146331390055+21.4911872694342i | 21.5075 | -49.1618536686099+21.4911872694342i | 50.8381463313901+21.4911872694342i | -0.668800629301641+0.705464487353399i | 0.9721 | 70.6793
-3.9 | 10.0782 | 63322977.6228 | 0.0082507 | 0.85956 | 21.5752 | 0.859563299744217+21.5752114762697i | 21.5923 | -49.1404367002558+21.5752114762697i | 50.8595632997442+21.5752114762697i | -0.666332954197319+0.706877596742267i | 0.97143 | 69.0026
-3.85 | 10.0787 | 63326347.5931 | 0.0081452 | 0.8818 | 21.6613 | 0.881803482462995+21.6612908219559i | 21.6792 | -49.118196517537+21.6612908219559i | 50.881803482463+21.6612908219559i | -0.663799354021543+0.708309045870684i | 0.97074 | 67.3469
-3.8 | 10.0792 | 63329717.5635 | 0.0080396 | 0.90491 | 21.7495 | 0.904909316168298+21.7495008492641i | 21.7683 | -49.0950906838317+21.7495008492641i | 50.9049093161683+21.7495008492641i | -0.661197307309829+0.709758896174966i | 0.97002 | 65.712
-3.75 | 10.0798 | 63333087.5338 | 0.007934 | 0.92893 | 21.8399 | 0.928925989157285+21.8399207631521i | 21.8597 | -49.0710740108427+21.8399207631521i | 50.9289259891573+21.8399207631521i | -0.658524170328343+0.711227181021944i | 0.96928 | 64.0981
-3.7 | 10.0803 | 63336457.5041 | 0.0078284 | 0.9539 | 21.9326 | 0.9539016568395+21.9326336491048i | 21.9534 | -49.0460983431605+21.9326336491048i | 50.9539016568395+21.9326336491048i | -0.655777170067007+0.712713902071845i | 0.96851 | 62.5051
-3.65 | 10.0808 | 63339827.4745 | 0.0077229 | 0.97989 | 22.0277 | 0.97988767696881+22.0277267067081i | 22.0495 | -49.0201123230312+22.0277267067081i | 50.9798876769688+22.0277267067081i | -0.65295339678497+0.714219025236368i | 0.96771 | 60.933
-3.6 | 10.0814 | 63343197.4448 | 0.0076173 | 1.0069 | 22.1253 | 1.00693886676019+22.1252914996494i | 22.1482 | -48.9930611332398+22.1252914996494i | 51.0069388667602+22.1252914996494i | -0.650049796078713+0.715742476186308i | 0.96688 | 59.3818
-3.55 | 10.0819 | 63346567.4151 | 0.0075117 | 1.0351 | 22.2254 | 1.03511378423063+22.2254242234334i | 22.2495 | -48.9648862157694+22.2254242234334i | 51.0351137842306+22.2254242234334i | -0.647063160441354+0.717284135357589i | 0.96602 | 57.8515
-3.5 | 10.0825 | 63349937.3855 | 0.0074061 | 1.0645 | 22.3282 | 1.06447503638638+22.3282259922094i | 22.3536 | -48.9355249636136+22.3282259922094i | 51.0644750363864+22.3282259922094i | -0.643990120279957+0.718843832398439i | 0.96512 | 56.3421
-3.45 | 10.083 | 63353307.3558 | 0.0073005 | 1.0951 | 22.4338 | 1.09508961719948+22.4338031462259i | 22.4605 | -48.9049103828005+22.4338031462259i | 51.0950896171995+22.4338031462259i | -0.640827134355759+0.720421339993739i | 0.96419 | 54.8535
-3.4 | 10.0835 | 63356677.3261 | 0.0071948 | 1.127 | 22.5423 | 1.12702927868055+22.5422675815442i | 22.5704 | -48.8729707213194+22.5422675815442i | 51.1270292786806+22.5422675815442i | -0.637570479610584+0.722016366994598i | 0.96323 | 53.3858
-3.35 | 10.0841 | 63360047.2965 | 0.0070892 | 1.1604 | 22.6537 | 1.16037093877086+22.6537371037873i | 22.6834 | -48.8396290612291+22.6537371037873i | 51.1603709387709+22.6537371037873i | -0.634216240340802+0.723628550772772i | 0.96222 | 51.9389
-3.3 | 10.0846 | 63363417.2668 | 0.0069836 | 1.1952 | 22.7683 | 1.19519713024776+22.7683358078326i | 22.7997 | -48.8048028697522+22.7683358078326i | 51.1951971302478+22.7683358078326i | -0.63076029667876+0.725257448709486i | 0.96117 | 50.5129
-3.25 | 10.0851 | 63366787.2371 | 0.006878 | 1.2316 | 22.8862 | 1.23159649537914+22.8861944855161i | 22.9193 | -48.7684035046209+22.8861944855161i | 51.2315964953791+22.8861944855161i | -0.627198312339952+0.726902528717306i | 0.96009 | 49.1077
-3.2 | 10.0857 | 63370157.2075 | 0.0067723 | 1.2697 | 23.0075 | 1.26966433167941+23.0074510635789i | 23.0425 | -48.7303356683206+23.0074510635789i | 51.2696643316794+23.0074510635789i | -0.623525721592926+0.728563158681154i | 0.95895 | 47.7232
-3.15 | 10.0862 | 63373527.1778 | 0.0066667 | 1.3095 | 23.1323 | 1.30950319482281+23.1322510742432i | 23.1693 | -48.6904968051772+23.1322510742432i | 51.3095031948228+23.1322510742432i | -0.619737715408362+0.730238594690348i | 0.95777 | 46.3596
-3.1 | 10.0867 | 63376897.1481 | 0.006561 | 1.3512 | 23.2607 | 1.35122356558906+23.2607481610129i | 23.3 | -48.6487764344109+23.2607481610129i | 51.3512235655891+23.2607481610129i | -0.615829226742367+0.73192796791788i | 0.95654 | 45.0168
-3.05 | 10.0873 | 63380267.1184 | 0.0064554 | 1.3949 | 23.3931 | 1.3949445886364+23.3931046224437i | 23.4347 | -48.6050554113636+23.3931046224437i | 51.3949445886364+23.3931046224437i | -0.611794914910159+0.733630269984818i | 0.95525 | 43.6947
-3 | 10.0878 | 63383637.0888 | 0.0063497 | 1.4408 | 23.5295 | 1.44079489197773+23.5294919968433i | 23.5736 | -48.5592051080223+23.5294919968433i | 51.4407948919777+23.5294919968433i | -0.607629149006301+0.735344336627561i | 0.95391 | 42.3935
-2.95 | 10.0884 | 63387007.0591 | 0.0062441 | 1.4889 | 23.6701 | 1.48891349726751+23.6700916910448i | 23.7169 | -48.5110865027325+23.6700916910448i | 51.4889134972675+23.6700916910448i | -0.603325990329688+0.737068829462734i | 0.95251 | 41.1129
-2.9 | 10.0889 | 63390377.0294 | 0.0061384 | 1.5395 | 23.8151 | 1.53945083243302+23.8150956565796i | 23.8648 | -48.460549167567+23.8150956565796i | 51.539450832433+23.8150956565796i | -0.598879173774579+0.738802215618351i | 0.95104 | 39.8531
-2.85 | 10.0894 | 63393746.9998 | 0.0060327 | 1.5926 | 23.9647 | 1.59256985983625+23.9647071167638i | 24.0176 | -48.4074301401637+23.9647071167638i | 51.5925698598363+23.9647071167638i | -0.594282088153264+0.740542744970696i | 0.94951 | 38.6141
-2.8 | 10.09 | 63397116.9701 | 0.0059271 | 1.6484 | 24.1191 | 1.64844733506128+24.1191413483583i | 24.1754 | -48.3515526649387+24.1191413483583i | 51.6484473350613+24.1191413483583i | -0.589527755422911+0.742288424693036i | 0.94791 | 37.3958
-2.75 | 10.0905 | 63400486.9404 | 0.0058214 | 1.7073 | 24.2786 | 1.70727521364653+24.27862652161i | 24.3386 | -48.2927247863535+24.27862652161i | 51.7072752136465+24.27862652161i | -0.584608808797661+0.744036990784968i | 0.94623 | 36.1981
-2.7 | 10.091 | 63403856.9108 | 0.0057157 | 1.7693 | 24.4434 | 1.76926222565631+24.4434046025471i | 24.5074 | -48.2307377743437+24.4434046025471i | 51.7692622256563+24.4434046025471i | -0.579517469739795+0.745785876208743i | 0.94448 | 35.0212
-2.65 | 10.0916 | 63407226.8811 | 0.00561 | 1.8346 | 24.6137 | 1.83463564100084+24.6137323214407i | 24.682 | -48.1653643589992+24.6137323214407i | 51.8346356410008+24.6137323214407i | -0.57424552383924+0.747532175211353i | 0.94264 | 33.865
-2.6 | 10.0921 | 63410596.8514 | 0.0055043 | 1.9036 | 24.7899 | 1.90364325191501+24.7898822112482i | 24.8629 | -48.096356748085+24.7898822112482i | 51.903643251915+24.7898822112482i | -0.568784295612183+0.749272603357128i | 0.9407 | 32.7294
-2.55 | 10.0926 | 63413966.8218 | 0.0053986 | 1.9766 | 24.9721 | 1.97655560311678+24.9721437196681i | 25.0502 | -48.0234443968832+24.9721437196681i | 51.9765556031168+24.9721437196681i | -0.56312462227597+0.751003452735269i | 0.93868 | 31.6145
-2.5 | 10.0932 | 63417336.7921 | 0.0052929 | 2.0537 | 25.1608 | 2.05366850496999+25.1608243980453i | 25.2445 | -47.94633149503+25.1608243980453i | 52.05366850497+25.1608243980453i | -0.557256826591906+0.752720541738479i | 0.93655 | 30.5202
-2.45 | 10.0937 | 63420706.7624 | 0.0051871 | 2.1353 | 25.3563 | 2.13530587061655+25.3562511697443i | 25.446 | -47.8646941293834+25.3562511697443i | 52.1353058706166+25.3562511697443i | -0.55117068891102+0.754419158732519i | 0.93431 | 29.4466
-2.4 | 10.0943 | 63424076.7328 | 0.0050814 | 2.2218 | 25.5588 | 2.2218229246746+25.5587716796624i | 25.6552 | -47.7781770753254+25.5587716796624i | 52.2218229246746+25.5587716796624i | -0.544855418612473+0.75609399885099i | 0.93196 | 28.3936
-2.35 | 10.0948 | 63427446.7031 | 0.0049757 | 2.3136 | 25.7688 | 2.31360983891006+25.7687557251826i | 25.8724 | -47.6863901610899+25.7687557251826i | 52.3136098389101+25.7687557251826i | -0.538299625192555+0.757739093054198i | 0.92948 | 27.3612
-2.3 | 10.0953 | 63430816.6734 | 0.0048699 | 2.4111 | 25.9866 | 2.41109585949792+25.9865967669087i | 26.0982 | -47.5889041405021+25.9865967669087i | 52.4110958594979+25.9865967669087i | -0.531491289347817+0.759347728484914i | 0.92687 | 26.3494
-2.25 | 10.0959 | 63434186.6437 | 0.0047642 | 2.5148 | 26.2127 | 2.51475400137708+26.2127135148146i | 26.3331 | -47.4852459986229+26.2127135148146i | 52.5147540013771+26.2127135148146i | -0.52441773450182+0.760912359036302i | 0.92412 | 25.3581
-2.2 | 10.0964 | 63437556.6141 | 0.0046585 | 2.6251 | 26.4476 | 2.62510639808597+26.4475515817198i | 26.5775 | -47.374893601914+26.4475515817198i | 52.625106398086+26.4475515817198i | -0.517065599356411+0.762424504918257i | 0.92122 | 24.3874
-2.15 | 10.0969 | 63440926.5844 | 0.0045527 | 2.7427 | 26.6916 | 2.7427304107322+26.6915851909414i | 26.8321 | -47.2572695892678+26.6915851909414i | 52.7427304107322+26.6915851909414i | -0.509420812210883+0.763874639867122i | 0.91816 | 23.4373
-2.1 | 10.0975 | 63444296.5547 | 0.0044469 | 2.8683 | 26.9453 | 2.86826561787442+26.9453189181592i | 27.0975 | -47.1317343821256+26.9453189181592i | 52.8682656178744+26.9453189181592i | -0.501468567992301+0.76525206449114i | 0.91492 | 22.5077
-2.05 | 10.098 | 63447666.5251 | 0.0043412 | 3.0024 | 27.2093 | 3.00242182962161+27.209289438376i | 27.3744 | -46.9975781703784+27.209289438376i | 53.0024218296216+27.209289438376i | -0.49319330918621+0.766544764080719i | 0.9115 | 21.5986
-2 | 10.0985 | 63451036.4954 | 0.0042354 | 3.146 | 27.4841 | 3.14598829486772+27.4840672366392i | 27.6635 | -46.8540117051323+27.4840672366392i | 53.1459882948677+27.4840672366392i | -0.484578712157948+0.767739249040789i | 0.90788 | 20.71
-1.95 | 10.0991 | 63454406.4657 | 0.0041296 | 3.2998 | 27.7703 | 3.29984430104507+27.7702582248822i | 27.9656 | -46.7001556989549+27.7702582248822i | 53.2998443010451+27.7702582248822i | -0.475607680723549+0.768820375925732i | 0.90404 | 19.8419
-1.9 | 10.0996 | 63457776.4361 | 0.0040238 | 3.465 | 28.0685 | 3.46497140206725+28.0685051855877i | 28.2816 | -46.5350285979328+28.0685051855877i | 53.4649714020672+28.0685051855877i | -0.466262349277593+0.769771146881018i | 0.89997 | 18.9942
-1.85 | 10.1002 | 63461146.4064 | 0.0039181 | 3.6425 | 28.3795 | 3.64246755327274+28.3794889341075i | 28.6123 | -46.3575324467273+28.3794889341075i | 53.6424675532727+28.3794889341075i | -0.456524098333083+0.770572485127649i | 0.89565 | 18.167
-1.8 | 10.1007 | 63464516.3767 | 0.0038123 | 3.8336 | 28.7039 | 3.83356348355366+28.7039290532611i | 28.9588 | -46.1664365164463+28.7039290532611i | 53.8335634835537+28.7039290532611i | -0.446373585987984+0.77120298397845i | 0.89107 | 17.3602
-1.75 | 10.1012 | 63467886.3471 | 0.0037065 | 4.0396 | 29.0426 | 4.03964169573716+29.0425840028653i | 29.3222 | -45.9603583042628+29.0425840028653i | 54.0396416957372+29.0425840028653i | -0.435790799635387+0.77163862676464i | 0.88619 | 16.5738
-1.7 | 10.1018 | 63471256.3174 | 0.0036007 | 4.2623 | 29.3963 | 4.26225855845541+29.3962503392706i | 29.7036 | -45.7377414415446+29.3962503392706i | 54.2622585584554+29.3962503392706i | -0.424755133194028+0.77185247500182i | 0.88101 | 15.8077
-1.65 | 10.1023 | 63474626.2877 | 0.0034949 | 4.5032 | 29.7658 | 4.50317003775303+29.7657606899442i | 30.1045 | -45.496829962247+29.7657606899442i | 54.503170037753+29.7657606899442i | -0.413245496288384+0.771814322167374i | 0.87548 | 15.062
-1.6 | 10.1028 | 63477996.2581 | 0.003389 | 4.7644 | 30.152 | 4.76436171629303+30.1519800082686i | 30.5261 | -45.235638283707+30.1519800082686i | 54.764361716293+30.1519800082686i | -0.401240463178212+0.771490310640406i | 0.86959 | 14.3365
-1.55 | 10.1034 | 63481366.2284 | 0.0032832 | 5.0481 | 30.5558 | 5.0480838636637+30.5557994738834i | 30.97 | -44.9519161363363+30.5557994738834i | 55.0480838636637+30.5557994738834i | -0.388718470857708+0.770842509728403i | 0.86331 | 13.6314
-1.5 | 10.1039 | 63484736.1987 | 0.0031774 | 5.3569 | 30.9781 | 5.35689245373627+30.9781271904396i | 31.4379 | -44.6431075462637+30.9781271904396i | 55.3568924537363+30.9781271904396i | -0.375658077645564+0.769828453348877i | 0.85659 | 12.9465
-1.45 | 10.1044 | 63488106.169 | 0.0030716 | 5.6937 | 31.4199 | 5.69369717386758+31.4198745474063i | 31.9316 | -44.3063028261324+31.4198745474063i | 55.6936971738676+31.4198745474063i | -0.362038295789368+0.768400636949367i | 0.84942 | 12.2818
-1.4 | 10.105 | 63491476.1394 | 0.0029657 | 6.0618 | 31.8819 | 6.06181763284156+31.8819367306922i | 32.4531 | -43.9381823671584+31.8819367306922i | 56.0618176328416+31.8819367306922i | -0.347839014134325+0.766505974765539i | 0.84174 | 11.6373
-1.35 | 10.1055 | 63494846.1097 | 0.0028599 | 6.465 | 32.3652 | 6.46504914278509+32.3651653556505i | 33.0046 | -43.5349508572149+32.3651653556505i | 56.4650491427851+32.3651653556505i | -0.333041529742137+0.764085220699154i | 0.83351 | 11.0129
-1.3 | 10.1061 | 63498216.08 | 0.002754 | 6.9077 | 32.8703 | 6.90773960988034+32.8703305108952i | 33.5883 | -43.0922603901197+32.8703305108952i | 56.9077396098803+32.8703305108952i | -0.317629210471762+0.761072359154063i | 0.82469 | 10.4086
-1.25 | 10.1066 | 63501586.0504 | 0.0026482 | 7.3949 | 33.3981 | 7.39487919295509+33.3980685839883i | 34.2069 | -42.6051208070449+33.3980685839883i | 57.3948791929551+33.3980685839883i | -0.30158831385495+0.757393976352878i | 0.81523 | 9.8243
-1.2 | 10.1071 | 63504956.0207 | 0.0025423 | 7.9322 | 33.9488 | 7.93220443069637+33.9488110128423i | 34.8632 | -42.0677955693036+33.9488110128423i | 57.9322044306964+33.9488110128423i | -0.284908990974764+0.752968628278035i | 0.80507 | 9.26
-1.15 | 10.1077 | 63508325.991 | 0.0024365 | 8.5263 | 34.5227 | 8.52631841807194+34.5226874696957i | 35.56 | -41.4736815819281+34.5226874696957i | 58.5263184180719+34.5226874696957i | -0.267586507222522+0.747706228795246i | 0.79415 | 8.7156
-1.1 | 10.1082 | 63511695.9614 | 0.0023306 | 9.1848 | 35.1194 | 9.18482819919307+35.1193948108891i | 36.3006 | -40.8151718008069+35.1193948108891i | 59.1848281991931+35.1193948108891i | -0.249622714372137+0.741507491125712i | 0.7824 | 8.191
-1.05 | 10.1087 | 63515065.9317 | 0.0022247 | 9.9165 | 35.738 | 9.91649962463107+35.7380202615978i | 37.0883 | -40.0835003753689+35.7380202615978i | 59.9164996246311+35.7380202615978i | -0.231027809761052+0.734263468050546i | 0.76975 | 7.6863
-1 | 10.1093 | 63518435.902 | 0.0021188 | 10.7314 | 36.3768 | 10.7314281550731+36.3768035746734i | 37.9267 | -39.2685718449269+36.3768035746734i | 60.7314281550731+36.3768035746734i | -0.211822417652993+0.725855251448857i | 0.75613 | 7.2011
-0.95 | 10.1098 | 63521805.8724 | 0.0020129 | 11.6412 | 37.0328 | 11.6412209439073+37.0328181342232i | 38.8194 | -38.3587790560927+37.0328181342232i | 61.6412209439073+37.0328181342232i | -0.192040023864865+0.716153910265237i | 0.74146 | 6.7356
-0.9 | 10.1103 | 63525175.8427 | 0.001907 | 12.6592 | 37.7015 | 12.6591801658949+37.7015450523069i | 39.7701 | -37.3408198341051+37.7015450523069i | 62.6591801658949+37.7015450523069i | -0.171729785880582+0.705020767819613i | 0.72563 | 6.2895
-0.85 | 10.1109 | 63528545.813 | 0.0018011 | 13.8005 | 38.3763 | 13.8004687130221+38.3763072972823i | 40.7823 | -36.1995312869779+38.3763072972823i | 63.8004687130221+38.3763072972823i | -0.150959724875735+0.692308144118875i | 0.70858 | 5.8628
-0.8 | 10.1114 | 63531915.7834 | 0.0016952 | 15.0822 | 39.0475 | 15.0822251812635+39.0475232835465i | 41.8591 | -34.9177748187365+39.0475232835465i | 65.0822251812635+39.0475232835465i | -0.129820280837211+0.677860715415655i | 0.69018 | 5.4554
-0.75 | 10.112 | 63535285.7537 | 0.0015893 | 16.5236 | 39.7017 | 16.5235728694757+39.7017325154931i | 43.003 | -33.4764271305243+39.7017325154931i | 66.5235728694757+39.7017325154931i | -0.108428174402467+0.661517669520054i | 0.67034 | 5.0669
-0.7 | 10.1125 | 63538655.724 | 0.0014834 | 18.1454 | 40.3203 | 18.1454337780594+40.3203428834909i | 44.2152 | -31.8545662219406+40.3203428834909i | 68.1454337780594+40.3203428834909i | -8.69304662085802E-002+0.643115857634366i | 0.64896 | 4.6974
-0.65 | 10.113 | 63542025.6943 | 0.0013775 | 19.97 | 40.8781 | 19.9700091862209+40.8780562011953i | 45.4952 | -30.0299908137791+40.8780562011953i | 69.9700091862209+40.8780562011953i | -6.5508633908371E-002+0.622494156086843i | 0.62593 | 4.3466
-0.6 | 10.1136 | 63545395.6647 | 0.0012716 | 22.0197 | 41.341 | 22.0197196869575+41.3409568890178i | 46.8395 | -27.9802803130425+41.3409568890178i | 72.0197196869575+41.3409568890178i | -4.43823973953926E-002+0.599499246234791i | 0.60114 | 4.0143
-0.55 | 10.1141 | 63548765.635 | 0.0011656 | 24.3153 | 41.6643 | 24.3153096178406+41.6643176933699i | 48.2405 | -25.6846903821594+41.6643176933699i | 74.3153096178406+41.6643176933699i | -2.38129156747897E-002+0.573992987402012i | 0.57449 | 3.7002
-0.5 | 10.1146 | 63552135.6053 | 0.0010597 | 26.8727 | 41.7903 | 26.8727243622269+41.7903159431705i | 49.6847 | -23.1272756377731+41.7903159431705i | 76.8727243622268+41.7903159431705i | -4.10486021593944E-003+0.545861483336684i | 0.54588 | 3.4041
-0.45 | 10.1152 | 63555505.5757 | 0.00095375 | 29.6983 | 41.6461 | 29.6982988040743+41.6461039112065i | 51.1506 | -20.3017011959257+41.6461039112065i | 79.6982988040743+41.6461039112065i | 1.43932478773464E-002+0.515025813981219i | 0.51523 | 3.1256
-0.4 | 10.1157 | 63558875.546 | 0.0008478 | 32.7818 | 41.1431 | 32.7818314800126+41.1430752208635i | 52.6061 | -17.2181685199874+41.1430752208635i | 82.7818314800126+41.1430752208635i | 3.12911447153397E-002+0.48145421027217i | 0.48247 | 2.8645
-0.35 | 10.1162 | 63562245.5163 | 0.00074184 | 36.0874 | 40.1787 | 36.0874112519454+40.1787141214853i | 54.0058 | -13.9125887480546+40.1787141214853i | 86.0874112519454+40.1787141214853i | 4.61621243939114E-002+0.445175186068286i | 0.44756 | 2.6203
-0.3 | 10.1168 | 63565615.4867 | 0.00063588 | 39.5426 | 38.643 | 39.5426322984228+38.6429821784867i | 55.2892 | -10.4573677015772+38.6429821784867i | 89.5426322984228+38.6429821784867i | 5.8552233475827E-002+0.406290817345231i | 0.41049 | 2.3926
-0.25 | 10.1173 | 63568985.457 | 0.00052992 | 43.0283 | 36.4314 | 43.0282877883766+36.4314151830717i | 56.3798 | -6.97171221162336+36.4314151830717i | 93.0282877883766+36.4314151830717i | 6.79938745790437E-002+0.36498900405022i | 0.37127 | 2.181
-0.2 | 10.1179 | 63572355.4273 | 0.00042395 | 46.3727 | 33.4663 | 46.3727077363875+33.4662602994845i | 57.1876 | -3.62729226361247+33.4662602994845i | 96.3727077363875+33.4662602994845i | 7.40239810670221E-002+0.321553219874831i | 0.32996 | 1.9849
-0.15 | 10.1184 | 63575725.3977 | 0.00031797 | 49.3568 | 29.7242 | 49.3567993380402+29.7242184072132i | 57.6162 | -0.643200661959753+29.7242184072132i | 99.3567993380402+29.7242184072132i | 7.62063905627752E-002+0.276368031106521i | 0.28668 | 1.8038
-0.1 | 10.1189 | 63579095.368 | 0.00021198 | 51.7357 | 25.2645 | 51.7356749988659+25.2644753850039i | 57.5749 | 1.73567499886595+25.2644753850039i | 101.735674998866+25.2644753850039i | 7.41573589019995E-002+0.229918645712708i | 0.24158 | 1.6371
-0.05 | 10.1195 | 63582465.3383 | 0.00010599 | 53.2782 | 20.2455 | 53.2782149797781+20.2455452864768i | 56.9952 | 3.27821497977808+20.2455452864768i | 103.278214979778+20.2455452864768i | 6.75724024601113E-002+0.182783030826499i | 0.19487 | 1.4841
-2.0428e-14 | 10.12 | 63585835.3087 | 0 | 53.8167 | 14.9184 | 53.8167296567964+14.9183732523069i | 55.8462 | 3.81672965679636+14.9183732523069i | 103.816729656796+14.9183732523069i | 5.62519767775401E-002+0.135615765523566i | 0.14682 | 1.3442
0.05 | 10.1205 | 63589205.279 | -0.000106 | 53.2896 | 9.5903 | 53.2895668204155+9.59034843209493i | 54.1457 | 3.28956682041547+9.59034843209493i | 103.289566820415+9.59034843209493i | 4.01230717258251E-002+8.91237564204681E-002i | 0.097739 | 1.2167
0.1 | 10.1211 | 63592575.2493 | -0.00021201 | 51.758 | 4.5689 | 51.7580370776618+4.56889571152302i | 51.9593 | 1.75803707766183+4.56889571152302i | 101.758037077662+4.56889571152302i | 1.9253800415236E-002+4.40351173633142E-002i | 0.04806 | 1.101
0.15 | 10.1216 | 63595945.2197 | -0.00031802 | 49.3895 | 0.10507 | 49.3894962781166+0.105074059320417i | 49.3896 | -0.610503721883404+0.105074059320417i | 99.3894962781166+0.105074059320417i | -6.14141311486607E-003+1.06368747689927E-003i | 0.0062328 | 1.0125
0.2 | 10.1221 | 63599315.19 | -0.00042404 | 46.4148 | -3.6424 | 46.4147618698918-3.64240135188228i | 46.5575 | -3.58523813010817-3.64240135188228i | 96.4147618698918-3.64240135188228i | -3.57073984577236E-002-3.9127431890437E-002i | 0.052971 | 1.1119
0.25 | 10.1227 | 63602685.1603 | -0.00053006 | 43.0785 | -6.6141 | 43.0784868579107-6.61406377348458i | 43.5833 | -6.92151314208935-6.61406377348458i | 93.0784868579107-6.61406377348458i | -6.89645060934854E-002-7.59595439673058E-002i | 0.1026 | 1.2287
0.3 | 10.1232 | 63606055.1306 | -0.00063609 | 39.5996 | -8.8329 | 39.5996273492154-8.8328827105969i | 40.5728 | -10.4003726507846-8.8328827105969i | 89.5996273492154-8.8328827105969i | -0.105334047626915-0.108965698715078i | 0.15155 | 1.3573
0.35 | 10.1238 | 63609425.101 | -0.00074212 | 36.1498 | -10.3763 | 36.1498232336872-10.3762762206138i | 37.6095 | -13.8501767663128-10.3762762206138i | 86.1498232336872-10.3762762206138i | -0.144170138935486-0.137809051247481i | 0.19944 | 1.4983
0.4 | 10.1243 | 63612795.0713 | -0.00084816 | 32.8483 | -11.3484 | 32.8483436860748-11.3484078668877i | 34.7534 | -17.1516563139252-11.3484078668877i | 82.8483436860748-11.3484078668877i | -0.184794439365029-0.162290879191044i | 0.24594 | 1.6523
0.45 | 10.1248 | 63616165.0416 | -0.00095421 | 29.7677 | -11.8591 | 29.7677215968635-11.859073842004i | 32.043 | -20.2322784031365-11.859073842004i | 79.7677215968635-11.859073842004i | -0.226530174968287-0.18234834370607i | 0.2908 | 1.8201
0.5 | 10.1254 | 63619535.012 | -0.0010603 | 26.944 | -12.0106 | 26.9440298587369-12.0106138352532i | 29.4998 | -23.0559701412631-12.0106138352532i | 76.9440298587369-12.0106138352532i | -0.268732322619935-0.198043357168427i | 0.33382 | 2.0022
0.55 | 10.1259 | 63622904.9823 | -0.0011663 | 24.3876 | -11.8915 | 24.3876414604601-11.891519988386i | 27.1324 | -25.6123585395399-11.891519988386i | 74.3876414604601-11.891519988386i | -0.310811739952121-0.20954480745215i | 0.37485 | 2.1992
0.6 | 10.1264 | 63626274.9526 | -0.0012724 | 22.0924 | -11.5746 | 22.0923857563247-11.574576893314i | 24.9408 | -27.9076142436753-11.574576893314i | 72.0923857563247-11.574576893314i | -0.352252111081559-0.217106784227716i | 0.41378 | 2.4117
0.65 | 10.127 | 63629644.923 | -0.0013784 | 20.0425 | -11.1176 | 20.0424646607874-11.117582660693i | 22.9194 | -29.9575353392126-11.117582660693i | 70.0424646607874-11.117582660693i | -0.392619607651298-0.221045385509298i | 0.45057 | 2.6401
0.7 | 10.1275 | 63633014.8933 | -0.0014845 | 18.2173 | -10.5653 | 18.2172601338868-10.5652669534939i | 21.0593 | -31.7827398661133-10.5652669534939i | 68.2172601338868-10.5652669534939i | -0.431565973137637-0.221716272949874i | 0.48519 | 2.8849
0.75 | 10.128 | 63636384.8636 | -0.0015906 | 16.5945 | -9.9516 | 16.5944564414977-9.95156522759248i | 19.3497 | -33.4055435585023-9.95156522759248i | 66.5944564414977-9.95156522759248i | -0.468826249191402-0.219494549665244i | 0.51766 | 3.1465
0.8 | 10.1286 | 63639754.834 | -0.0016967 | 15.1519 | -9.3018 | 15.1519373112284-9.30180583683649i | 17.7793 | -34.8480626887716-9.30180583683649i | 65.1519373112285-9.30180583683649i | -0.504212579705476-0.214757901778246i | 0.54804 | 3.4252
0.85 | 10.1291 | 63643124.8043 | -0.0018028 | 13.8688 | -8.6346 | 13.868848406646-8.63461625165596i | 16.3371 | -36.131151593354-8.63461625165596i | 63.868848406646-8.63461625165596i | -0.537605508304608-0.207873381810673i | 0.57639 | 3.7214
0.9 | 10.1297 | 63646494.7746 | -0.0019089 | 12.7261 | -7.9635 | 12.7261195050975-7.9634940854938i | 15.0124 | -37.2738804949025-7.9634940854938i | 62.7261195050975-7.9634940854938i | -0.568944007533721-0.199187777325367i | 0.6028 | 4.0353
0.95 | 10.1302 | 63649864.745 | -0.002015 | 11.7067 | -7.2981 | 11.7066531298323-7.29805760270552i | 13.7952 | -38.2933468701677-7.29805760270552i | 61.7066531298323-7.29805760270552i | -0.598215220880572-0.189021218165342i | 0.62737 | 4.3672
1 | 10.1307 | 63653234.7153 | -0.0021211 | 10.7953 | -6.645 | 10.7953178848601-6.64501875946968i | 12.6766 | -39.2046821151399-6.64501875946968i | 60.7953178848601-6.64501875946968i | -0.62544462356859-0.177663517387121i | 0.65019 | 4.7174
1.05 | 10.1313 | 63656604.6856 | -0.0022272 | 9.9788 | -6.0089 | 9.97883544840304-6.00892890046978i | 11.6484 | -40.021164551597-6.00892890046978i | 59.978835448403-6.00892890046978i | -0.650687055597059-0.165372686546095i | 0.67137 | 5.0859
1.1 | 10.1318 | 63659974.6559 | -0.0023333 | 9.2456 | -5.3927 | 9.24561650952718-5.39274431310584i | 10.7034 | -40.7543834904728-5.39274431310584i | 59.2456165095272-5.39274431310584i | -0.674018872263514-0.152375083344423i | 0.69103 | 5.4731
1.15 | 10.1323 | 63663344.6263 | -0.0024394 | 8.5856 | -4.7983 | 8.58557875926641-4.79825206429028i | 9.8354 | -41.4144212407336-4.79825206429028i | 58.5855787592664-4.79825206429028i | -0.695531300142348-0.138866709747917i | 0.70926 | 5.879
1.2 | 10.1329 | 63666714.5966 | -0.0025456 | 7.99 | -4.2264 | 7.98996586083757-4.22638898193991i | 9.0389 | -42.0100341391624-4.22638898193991i | 57.9899658608376-4.22638898193991i | -0.715324977542839-0.125015258724773i | 0.72617 | 6.3037
1.25 | 10.1334 | 63670084.5669 | -0.0026517 | 7.4512 | -3.6775 | 7.45117747772169-3.67747966627379i | 8.3093 | -42.5488225222783-3.67747966627379i | 57.4511774777217-3.67747966627379i | -0.733505590259827-0.110962591881159i | 0.74185 | 6.7475
1.3 | 10.1339 | 63673454.5373 | -0.0027578 | 6.9626 | -3.1514 | 6.96261506915564-3.15141351732426i | 7.6426 | -43.0373849308444-3.15141351732426i | 56.9626150691556-3.15141351732426i | -0.750180476690293-9.68274087364607E-002i | 0.7564 | 7.2103
1.35 | 10.1345 | 63676824.5076 | -0.002864 | 6.5185 | -2.6478 | 6.51854500700227-2.64777601211455i | 7.0358 | -43.4814549929977-2.64777601211455i | 56.5185450070023-2.64777601211455i | -0.765456062223042-8.27079361547124E-002i | 0.76991 | 7.6923
1.4 | 10.135 | 63680194.4779 | -0.0029701 | 6.114 | -2.1659 | 6.11397879600806-2.16594574593523i | 6.4863 | -43.8860212039919-2.16594574593523i | 56.1139787960081-2.16594574593523i | -0.779435983593812-6.86845217809305E-002i | 0.78246 | 8.1936
1.45 | 10.1356 | 63683564.4483 | -0.0030763 | 5.7446 | -1.7052 | 5.74456925435364-1.70516589488051i | 5.9923 | -44.2554307456464-1.70516589488051i | 55.7445692543536-1.70516589488051i | -0.792219773728546-5.48220584564605E-002i | 0.79411 | 8.7141
1.5 | 10.1361 | 63686934.4186 | -0.0031825 | 5.4065 | -1.2646 | 5.40652109331759-1.26459658786378i | 5.5524 | -44.5934789066824-1.26459658786378i | 55.4065210933176-1.26459658786378i | -0.803901992140641-4.11721988510998E-002i | 0.80496 | 9.2541
1.55 | 10.1366 | 63690304.3889 | -0.0032886 | 5.0965 | -0.84335 | 5.09651421060992-0.843353042161445i | 5.1658 | -44.9034857893901-0.843353042161445i | 55.0965142106099-0.843353042161445i | -0.814571702268611-2.77753427281904E-002i | 0.81505 | 9.8134
1.6 | 10.1372 | 63693674.3593 | -0.0033948 | 4.8116 | -0.44053 | 4.81163805031886-0.440533091079372i | 4.8318 | -45.1883619496811-0.440533091079372i | 54.8116380503189-0.440533091079372i | -0.824312213364691-1.46623951962465E-002i | 0.82444 | 10.3923
1.65 | 10.1377 | 63697044.3296 | -0.003501 | 4.5493 | -0.055237 | 4.54933550403958-5.52368159844718E-002i | 4.5497 | -45.4506644959604-5.52368159844718E-002i | 54.5493355040396-5.52368159844718E-002i | -0.833201019584079-1.85630469089423E-003i | 0.8332 | 10.9906
1.7 | 10.1382 | 63700414.2999 | -0.0036072 | 4.3074 | 0.31342 | 4.30735498528899+0.313419689617586i | 4.3187 | -45.692645014711+0.313419689617586i | 54.307354985289+0.313419689617586i | -0.841309882244632+1.06266042958497E-002i | 0.84138 | 11.6085
1.75 | 10.1388 | 63703784.2703 | -0.0037134 | 4.0837 | 0.66629 | 4.08370947600379+0.666294907237193i | 4.1377 | -45.9162905239962+0.666294907237193i | 54.0837094760038+0.666294907237193i | -0.848705012633018+2.27754853880312E-002i | 0.84901 | 12.246
1.8 | 10.1393 | 63707154.2406 | -0.0038196 | 3.8766 | 1.0042 | 3.87664150477205+1.00421569683662i | 4.0046 | -46.1233584952279+1.00421569683662i | 53.8766415047721+1.00421569683662i | -0.855447322264222+3.4583991756542E-002i | 0.85615 | 12.903
1.85 | 10.1398 | 63710524.2109 | -0.0039258 | 3.6846 | 1.328 | 3.68459316427996+1.32797346689521i | 3.9166 | -46.31540683572+1.32797346689521i | 53.68459316428+1.32797346689521i | -0.861592715302133+4.60494452201889E-002i | 0.86282 | 13.5796
1.9 | 10.1404 | 63713894.1812 | -0.004032 | 3.5062 | 1.6383 | 3.50618040715631+1.63832207496794i | 3.8701 | -46.4938195928437+1.63832207496794i | 53.5061804071563+1.63832207496794i | -0.867192404129945+5.7172134333278E-002i | 0.86907 | 14.2759
1.95 | 10.1409 | 63717264.1516 | -0.0041382 | 3.3402 | 1.936 | 3.34017097442239+1.93597698260008i | 3.8607 | -46.6598290255776+1.93597698260008i | 53.3401709744224+1.93597698260008i | -0.872293234043725+6.79547241707312E-002i | 0.87494 | 14.9918
2 | 10.1415 | 63720634.1219 | -0.0042444 | 3.1855 | 2.2216 | 3.18546540992797+2.22161530842616i | 3.8837 | -46.814534590072+2.22161530842616i | 53.185465409928+2.22161530842616i | -0.876938006945664+7.84017621554742E-002i | 0.88044 | 15.7274
2.05 | 10.142 | 63724004.0922 | -0.0043506 | 3.0411 | 2.4959 | 3.04108069879367+2.49587651347202i | 3.9342 | -46.9589193012063+2.49587651347202i | 53.0410806987937+2.49587651347202i | -0.881165796934961+8.85192659851598E-002i | 0.8856 | 16.4826
2.1 | 10.1425 | 63727374.0626 | -0.0044569 | 2.9061 | 2.7594 | 2.90613613975965+2.75936352040249i | 4.0075 | -47.0938638602403+2.75936352040249i | 52.9061361397597+2.75936352040249i | -0.885012253002297+9.83143813924695E-002i | 0.89046 | 17.2576
2.15 | 10.1431 | 63730744.0329 | -0.0045631 | 2.7798 | 3.0126 | 2.77984112203512+3.01264411949305i | 4.0992 | -47.2201588779649+3.01264411949305i | 52.7798411220351+3.01264411949305i | -0.888509885777216+0.107795099057544i | 0.89502 | 18.0521
2.2 | 10.1436 | 63734114.0032 | -0.0046693 | 2.6615 | 3.2563 | 2.66148452842287+3.25625255246316i | 4.2056 | -47.3385154715771+3.25625255246316i | 52.6614845284229+3.25625255246316i | -0.891688336574558+0.116970021441592i | 0.89933 | 18.8664
2.25 | 10.1441 | 63737483.9736 | -0.0047756 | 2.5504 | 3.4907 | 2.55042552950573+3.49069119426874i | 4.3231 | -47.4495744704943+3.49069119426874i | 52.5504255295057+3.49069119426874i | -0.894574627937468+0.125848171617812i | 0.90338 | 19.7004
2.3 | 10.1447 | 63740853.9439 | -0.0048818 | 2.4461 | 3.7164 | 2.44608556988559+3.71643227464838i | 4.4492 | -47.5539144301144+3.71643227464838i | 52.4460855698856+3.71643227464838i | -0.897193395556588+0.13443883732945i | 0.90721 | 20.554
2.35 | 10.1452 | 63744223.9142 | -0.0049881 | 2.3479 | 3.9339 | 2.34794137782038+3.93391959766245i | 4.5813 | -47.6520586221796+3.93391959766245i | 52.3479413778204+3.93391959766245i | -0.899567101925031+0.142751444520107i | 0.91082 | 21.4274
2.4 | 10.1457 | 63747593.8846 | -0.0050944 | 2.2555 | 4.1436 | 2.25551885518631+4.14357022967472i | 4.7177 | -47.7444811448137+4.14357022967472i | 52.2555188551863+4.14357022967472i | -0.901716232411598+0.150795455457004i | 0.91424 | 22.3204
2.45 | 10.1463 | 63750963.8549 | -0.0052006 | 2.1684 | 4.3458 | 2.16838772614099+4.34577613550104i | 4.8567 | -47.831612273859+4.34577613550104i | 52.168387726141+4.34577613550104i | -0.903659474644015+0.158580287327587i | 0.91747 | 23.2331
2.5 | 10.1468 | 63754333.8252 | -0.0053069 | 2.0862 | 4.5409 | 2.08615684097947+4.54090574924287i | 4.9972 | -47.9138431590205+4.54090574924287i | 52.0861568409795+4.54090574924287i | -0.905413882215702+0.166115247835547i | 0.92053 | 24.1655
2.55 | 10.1474 | 63757703.7956 | -0.0054132 | 2.0085 | 4.7293 | 2.00847004688316+4.72930547148895i | 5.1381 | -47.9915299531168+4.72930547148895i | 52.0084700468832+4.72930547148895i | -0.906995023790417+0.173409484877833i | 0.92342 | 25.1176
2.6 | 10.1479 | 63761073.7659 | -0.0055195 | 1.935 | 4.9113 | 1.93500255014213+4.91130108827885i | 5.2787 | -48.0649974498579+4.91130108827885i | 51.9350025501421+4.91130108827885i | -0.90841711869404+0.180471947852179i | 0.92617 | 26.0894
2.65 | 10.1484 | 63764443.7362 | -0.0056258 | 1.8655 | 5.0872 | 1.86545770529163+5.08719910997875i | 5.4184 | -48.1345422947084+5.08719910997875i | 51.8654577052916+5.08719910997875i | -0.909693160066851+0.187311358542844i | 0.92878 | 27.0809
2.7 | 10.149 | 63767813.7065 | -0.0057321 | 1.7996 | 5.2573 | 1.7995641757978+5.25728803020683i | 5.5568 | -48.2004358242022+5.25728803020683i | 51.7995641757978+5.25728803020683i | -0.910835026612562+0.193936189868637i | 0.93125 | 28.0921
2.75 | 10.1495 | 63771183.6769 | -0.0058384 | 1.7371 | 5.4218 | 1.73707341873111+5.42183950633046i | 5.6933 | -48.2629265812689+5.42183950633046i | 51.7370734187311+5.42183950633046i | -0.911853583929153+0.200354651059828i | 0.93361 | 29.1229
2.8 | 10.15 | 63774553.6472 | -0.0059447 | 1.6778 | 5.5811 | 1.67775745248589+5.58110946402767i | 5.8278 | -48.3222425475141+5.58110946402767i | 51.6777574524859+5.58110946402767i | -0.912758776347516+0.206574678068999i | 0.93584 | 30.1734
2.85 | 10.1506 | 63777923.6175 | -0.006051 | 1.6214 | 5.7353 | 1.62140687223644+5.7353391290488i | 5.9601 | -48.3785931277636+5.7353391290488i | 51.6214068722364+5.7353391290488i | -0.913559710140542+0.212603928221162i | 0.93797 | 31.2436
2.9 | 10.1511 | 63781293.5879 | -0.0061573 | 1.5678 | 5.8848 | 1.56782908262658+5.88475598969721i | 6.09 | -48.4321709173734+5.88475598969721i | 51.5678290826266+5.88475598969721i | -0.914264728900539+0.218449778275789i | 0.94 | 32.3334
2.95 | 10.1516 | 63784663.5582 | -0.0062636 | 1.5168 | 6.0296 | 1.51684672128407+6.02957469377789i | 6.2174 | -48.4831532787159+6.02957469377789i | 51.5168467212841+6.02957469377789i | -0.914881481819086+0.224119325214641i | 0.94193 | 33.4429
3 | 10.1522 | 63788033.5285 | -0.00637 | 1.4683 | 6.17 | 1.46829625025961+6.16999788384321i | 6.3423 | -48.5317037497404+6.16999788384321i | 51.4682962502596+6.16999788384321i | -0.915416985541483+0.229619389186769i | 0.94378 | 34.5721
3.05 | 10.1527 | 63791403.4989 | -0.0064763 | 1.422 | 6.3062 | 1.42202669549613+6.30621697455244i | 6.4646 | -48.5779733045039+6.30621697455244i | 51.4220266954961+6.30621697455244i | -0.915877680209162+0.234956518140492i | 0.94554 | 35.7208
3.1 | 10.1533 | 63794773.4692 | -0.0065826 | 1.3779 | 6.4384 | 1.37789851701263+6.43841287588648i | 6.5842 | -48.6221014829874+6.43841287588648i | 51.3778985170126+6.43841287588648i | -0.916269480248084+0.240136993754468i | 0.94721 | 36.8893
3.15 | 10.1538 | 63798143.4395 | -0.006689 | 1.3358 | 6.5668 | 1.33578259470427+6.56675666583899i | 6.7012 | -48.6642174052957+6.56675666583899i | 51.3357825947043+6.56675666583899i | -0.916597820409576+0.24516683834884i | 0.94882 | 38.0773
3.2 | 10.1543 | 63801513.4099 | -0.0067953 | 1.2956 | 6.6914 | 1.29555931657096+6.69141021605351i | 6.8157 | -48.704440683429+6.69141021605351i | 51.295559316571+6.69141021605351i | -0.916867697522449+0.250051822514801i | 0.95035 | 39.285
3.25 | 10.1549 | 63804883.3802 | -0.0069017 | 1.2571 | 6.8125 | 1.25711775784084+6.81252677368914i | 6.9275 | -48.7428822421592+6.81252677368914i | 51.2571177578408+6.81252677368914i | -0.917083708371348+0.254797473248196i | 0.95182 | 40.5123
3.3 | 10.1554 | 63808253.3505 | -0.0070081 | 1.2204 | 6.9303 | 1.2203549408745+6.9302515026336i | 7.0369 | -48.7796450591255+6.9302515026336i | 51.2203549408745+6.9302515026336i | -0.917250084076282+0.259409082413266i | 0.95323 | 41.7593
3.35 | 10.1559 | 63811623.3209 | -0.0071144 | 1.1852 | 7.0447 | 1.18517516697539+7.04472198698378i | 7.1437 | -48.8148248330246+7.04472198698378i | 51.1851751669754+7.04472198698378i | -0.917370721311745+0.263891715395334i | 0.95457 | 43.0258
3.4 | 10.1565 | 63814993.2912 | -0.0072208 | 1.1515 | 7.1561 | 1.15148941230295+7.1560686995268i | 7.2481 | -48.848510587697+7.1560686995268i | 51.151489412303+7.1560686995268i | -0.917449210670546+0.268250219828625i | 0.95586 | 44.3119
3.45 | 10.157 | 63818363.2615 | -0.0073272 | 1.1192 | 7.2644 | 1.11921478101343+7.26441543778296i | 7.3501 | -48.8807852189866+7.26441543778296i | 51.1192147810134+7.26441543778296i | -0.917488862447565+0.272489234308713i | 0.9571 | 45.6177
3.5 | 10.1575 | 63821733.2319 | -0.0074336 | 1.0883 | 7.3699 | 1.08827400956856+7.36987972998002i | 7.4498 | -48.9117259904314+7.36987972998002i | 51.0882740095686+7.36987972998002i | -0.917492730091241+0.276613197017317i | 0.95828 | 46.943
3.55 | 10.1581 | 63825103.2022 | -0.00754 | 1.0586 | 7.4726 | 1.05859501685403+7.47257321317681i | 7.5472 | -48.941404983146+7.47257321317681i | 51.058595016854+7.47257321317681i | -0.917463631546274+0.280626354203513i | 0.95942 | 48.2878
3.6 | 10.1586 | 63828473.1725 | -0.0076464 | 1.0301 | 7.5726 | 1.03011049537148+7.5726019855787i | 7.6423 | -48.9698895046285+7.5726019855787i | 51.0301104953715+7.5726019855787i | -0.917404168688577+0.284532768477641i | 0.96052 | 49.6523
3.65 | 10.1592 | 63831843.1428 | -0.0077528 | 1.0028 | 7.6701 | 1.00275753930375+7.67006693495061i | 7.7353 | -48.9972424606962+7.67006693495061i | 51.0027575393038+7.67006693495061i | -0.917316745033894+0.288336326885441i | 0.96157 | 51.0363
3.7 | 10.1597 | 63835213.1132 | -0.0078592 | 0.97648 | 7.7651 | 0.976477305729498+7.76506404487948i | 7.8262 | -49.0235226942705+7.76506404487948i | 50.9764773057295+7.76506404487948i | -0.917203581883237+0.292040748738093i | 0.96257 | 52.4399
3.75 | 10.1602 | 63838583.0835 | -0.0079656 | 0.95121 | 7.8577 | 0.951214705675205+7.85768468051724i | 7.9151 | -49.0487852943248+7.85768468051724i | 50.9512147056752+7.85768468051724i | -0.917066733052335+0.295649593181469i | 0.96355 | 53.863
3.8 | 10.1608 | 63841953.0538 | -0.008072 | 0.92692 | 7.948 | 0.926918122059265+7.94801585530494i | 8.0019 | -49.0730818779407+7.94801585530494i | 50.9269181220593+7.94801585530494i | -0.916908098317703+0.2991662664934i | 0.96448 | 55.3057
3.85 | 10.1613 | 63845323.0242 | -0.0081785 | 0.90354 | 8.0361 | 0.903539151904967+8.03614048005963i | 8.0868 | -49.096460848095+8.03614048005963i | 50.903539151905+8.03614048005963i | -0.916729435698879+0.3025940291023i | 0.96538 | 56.7679
3.9 | 10.1618 | 63848692.9945 | -0.0082849 | 0.88103 | 8.1221 | 0.881032370476404+8.1221375957201i | 8.1698 | -49.1189676295236+8.1221375957201i | 50.8810323704764+8.1221375957201i | -0.916532372684603+0.305936002325074i | 0.96624 | 58.2496
3.95 | 10.1624 | 63852062.9648 | -0.0083913 | 0.85936 | 8.2061 | 0.85935511524826+8.20608259092285i | 8.251 | -49.1406448847517+8.20608259092285i | 50.8593551152483+8.20608259092285i | -0.916318416500267+0.309195174824248i | 0.96708 | 59.7508
4 | 10.1629 | 63855432.9352 | -0.0084978 | 0.83847 | 8.288 | 0.838467287837077+8.28804740550232i | 8.3304 | -49.1615327121629+8.28804740550232i | 50.8384672878371+8.28804740550232i | -0.916088963504438+0.312374408787182i | 0.96788 | 61.2716
4.05 | 10.1634 | 63858802.9055 | -0.0086042 | 0.81833 | 8.3681 | 0.818331172214794+8.3681007209347i | 8.408 | -49.1816688277852+8.3681007209347i | 50.8183311722148+8.3681007209347i | -0.915845307793649+0.315476445832463i | 0.96866 | 62.8118
4.1 | 10.164 | 63862172.8758 | -0.0087107 | 0.79891 | 8.4463 | 0.798911267704225+8.44630813864384i | 8.484 | -49.2010887322958+8.44630813864384i | 50.7989112677042+8.44630813864384i | -0.915588649087197+0.318503912649114i | 0.96941 | 64.3716
4.15 | 10.1645 | 63865542.8462 | -0.0088171 | 0.78017 | 8.5227 | 0.780174135403918+8.52273234703925i | 8.5584 | -49.2198258645961+8.52273234703925i | 50.7801741354039+8.52273234703925i | -0.91532009995661+0.321459326376231i | 0.97013 | 65.9508
4.2 | 10.1651 | 63868912.8165 | -0.0089236 | 0.76209 | 8.5974 | 0.762088256829757+8.5974332780763i | 8.6311 | -49.2379117431702+8.5974332780763i | 50.7620882568298+8.5974332780763i | -0.915040692458372+0.324345099730933i | 0.97082 | 67.5495
4.25 | 10.1656 | 63872282.7868 | -0.0090301 | 0.74462 | 8.6705 | 0.744623903680878+8.6704682540731i | 8.7024 | -49.2553760963191+8.6704682540731i | 50.7446239036809+8.6704682540731i | -0.914751384222885+0.327163545893239i | 0.9715 | 69.1676
4.3 | 10.1661 | 63875652.7572 | -0.0091366 | 0.72775 | 8.7419 | 0.727753017744493+8.74189212546697i | 8.7721 | -49.2722469822555+8.74189212546697i | 50.7277530177445+8.74189212546697i | -0.914453064047602+0.329916883157029i | 0.97215 | 70.8052
4.35 | 10.1667 | 63879022.7275 | -0.009243 | 0.71145 | 8.8118 | 0.711449100053383+8.81175740013087i | 8.8404 | -49.2885508999466+8.81175740013087i | 50.7114491000534+8.81175740013087i | -0.914146557037848+0.332607239356044i | 0.97278 | 72.4623
4.4 | 10.1672 | 63882392.6978 | -0.0093495 | 0.69569 | 8.8801 | 0.69568710849309+8.88011436483444i | 8.9073 | -49.3043128915069+8.88011436483444i | 50.6956871084931+8.88011436483444i | -0.913832629334667+0.335236656074368i | 0.97338 | 74.1388
4.45 | 10.1677 | 63885762.6681 | -0.009456 | 0.68044 | 8.947 | 0.680443363134291+8.94701119938477i | 8.9728 | -49.3195566368657+8.94701119938477i | 50.6804433631343+8.94701119938477i | -0.913511992465444+0.337807092650632i | 0.97397 | 75.8348
4.5 | 10.1683 | 63889132.6385 | -0.0095625 | 0.6657 | 9.0125 | 0.665695458634133+9.01249408394418i | 9.037 | -49.3343045413659+9.01249408394418i | 50.6656954586341+9.01249408394418i | -0.913185307349709+0.340320429985134i | 0.97454 | 77.5501
4.55 | 10.1688 | 63892502.6088 | -0.009669 | 0.65142 | 9.0766 | 0.651422183112741+9.07660729998282i | 9.1 | -49.3485778168873+9.07660729998282i | 50.6514221831127+9.07660729998282i | -0.912853187989576+0.34277847415882i | 0.97509 | 79.2849
4.6 | 10.1693 | 63895872.5791 | -0.0097755 | 0.6376 | 9.1394 | 0.637603442965628+9.13939332529303i | 9.1616 | -49.3623965570344+9.13939332529303i | 50.6376034429656+9.13939332529303i | -0.912516204871564+0.345182959872997i | 0.97562 | 81.0391
4.65 | 10.1699 | 63899242.5495 | -0.0098821 | 0.62422 | 9.2009 | 0.624220193122826+9.20089292345993i | 9.222 | -49.3757798068772+9.20089292345993i | 50.6242201931228+9.20089292345993i | -0.91217488810411+0.347535553718316i | 0.97614 | 82.8127
4.7 | 10.1704 | 63902612.5198 | -0.0099886 | 0.61125 | 9.2611 | 0.611254372310545+9.26114522815248i | 9.2813 | -49.3887456276895+9.26114522815248i | 50.6112543723105+9.26114522815248i | -0.911829730312907+0.34983785728129i | 0.97664 | 84.6057
4.75 | 10.171 | 63905982.4901 | -0.010095 | 0.59869 | 9.3202 | 0.598688842910392+9.32018782257723i | 9.3394 | -49.4013111570896+9.32018782257723i | 50.5986888429104+9.32018782257723i | -0.911481189314191+0.352091410096445i | 0.97712 | 86.4181
4.8 | 10.1715 | 63909352.4605 | -0.010202 | 0.58651 | 9.3781 | 0.586507335049183+9.37805681440441i | 9.3964 | -49.4134926649508+9.37805681440441i | 50.5865073350492+9.37805681440441i | -0.911129690584364+0.354297692451628i | 0.97759 | 88.2499
4.85 | 10.172 | 63912722.4308 | -0.010308 | 0.57469 | 9.4348 | 0.574694394583242+9.43478690646173i | 9.4523 | -49.4253056054168+9.43478690646173i | 50.5746943945832+9.43478690646173i | -0.910775629542605+0.35645812805397i | 0.97805 | 90.101
4.9 | 10.1726 | 63916092.4011 | -0.010415 | 0.56324 | 9.4904 | 0.563235334671142+9.49041146346815i | 9.5071 | -49.4367646653289+9.49041146346815i | 50.5632353346711+9.49041146346815i | -0.910419373661749+0.358574086563621i | 0.97849 | 91.9715
4.95 | 10.1731 | 63919462.3715 | -0.010521 | 0.55212 | 9.545 | 0.552116190656634+9.54496257505492i | 9.5609 | -49.4478838093434+9.54496257505492i | 50.5521161906566+9.54496257505492i | -0.910061264421383+0.360646886001853i | 0.97892 | 93.8613

## Sheet 3
n |  | minSWR | 1.0125
0.1 | 446.199
0.2 | 111.5505
0.3 | 49.5794
0.4 | 27.8906
0.5 | 17.853
0.6 | 12.4016
0.7 | 9.116
0.8 | 6.9849
0.9 | 5.5201
1 | 4.4667
1.1 | 3.6887
1.2 | 3.0983
1.3 | 2.6405
1.4 | 2.279
1.5 | 1.9892
1.6 | 1.7448
1.7 | 1.5438
1.8 | 1.3777
1.9 | 1.2419
2 | 1.121
2.1 | 1.0125
2.2 | 1.0884
2.3 | 1.1921
2.4 | 1.2918
2.5 | 1.4017
2.6 | 1.5184
2.7 | 1.6347
2.8 | 1.7584
2.9 | 1.8869
3 | 2.0182
3.1 | 2.1561
3.2 | 2.2966
3.3 | 2.4427
3.4 | 2.5931
3.5 | 2.7477
3.6 | 2.9075
3.7 | 3.0709
3.8 | 3.2397
3.9 | 3.4122
4 | 3.5899
4.1 | 3.7716
4.2 | 3.9581
4.3 | 4.1491
4.4 | 4.3444
4.5 | 4.5448
4.6 | 4.7488
4.7 | 4.958
4.8 | 5.1716
4.9 | 5.3894

## formulas
Main Loop propoties
Radiation Resistance
Loss Resistance
Inductance
Distributed Capacitance
Input impedance equations
| w | angular frequency (=2pf)
| L1 | inductance of Feed Loop
| L2 | inductance of Main Loop
| LX | mutual inductance between L1 and L2
| C | tuning capacitance
| R | total registance of Main Loop ; R=2*(Rrad+Rloss) for the loaded impedance