## Main
Impedance & SWR Calculator for Small Loop Antenna with Coupling Loop --- JG1PLD
Input parameters |  |  |  | Calculated Results
<Main Loop> |  |  |  | Main Loop Inductance | Lm | 1.7048 | µH
Loop Diameter | Mld | 64 | cm | Tuning Capacitor | Cap | 144.9662 | pF
Conductor Diameter | Mcd | 1 | cm | Radiation Resistance (RR) | RRR | 0.0042618 | Ω
|  |  |  | Loss Registance (RL) | RRL | 0.053206 | Ω
Resonat Frequency | F0C | 10.124 | MHz | Total Registance(RR+RL+RLp) | Reg | 0.057468 | Ω
Additional Loss | RLp | 0 | Ω | Coupling Loop Inductance | Lf | 0.23462 | µH
<Coupling Loop> |  |  |  | Quality Factor | Q | 943.508 |  | Fig. 1 SLA with a coupling loop
Loop Diameter | Cld | 11 | cm | Mutual inductance | Lx | 0.027934 | µH
Conductor Diameter | Ccd | 0.4 | cm | Distributed Capacitance | Cd | 5.4086 | pF
Lx at Center position | Lx0 | 0.018623 | µH | Efficiency | η | 7.416 | %
Lx = n*Lx0 | n | 1.5 |  | Bandwidth |  | 10.7302 | kHz
Fig.2 The LCR circuit to be solved
[8 empty] | SWRmin | 1.0092

## calc.
Parameters
Llc | 2.3462e-07 | Lxxx | 2.7934e-08
Llm | 1.7048e-06
CCC | 1.4497e-10
RR2R | 0.057468
| Freq.(MHz) | ω | 1-ω^2L2C | Re(Z) | Im(Z) | Z | Abs(Z) | complex-50 | complex+50 | lo(50) | Abs(lo) | VSWR
-4.95 | 10.0974 | 63444104.4509 | 0.0052395 | 0.55057 | 20.3429 | 0.550571402010276+20.3429453947588i | 20.3504 | -49.4494285979897+20.3429453947588i | 50.5505714020103+20.3429453947588i | -0.702500494097922+0.685133196824885i | 0.98128 | 105.8492
-4.9 | 10.0977 | 63445789.9418 | 0.0051866 | 0.56179 | 20.3983 | 0.561793441368455+20.3982585847911i | 20.406 | -49.4382065586315+20.3982585847911i | 50.5617934413685+20.3982585847911i | -0.700937466666216+0.686213045861411i | 0.98092 | 103.8152
-4.85 | 10.098 | 63447475.4327 | 0.0051338 | 0.57336 | 20.4547 | 0.573359944160679+20.4546686166339i | 20.4627 | -49.4266400558393+20.4546686166339i | 50.5733599441607+20.4546686166339i | -0.699340418537638+0.687307411776044i | 0.98055 | 101.8013
-4.8 | 10.0982 | 63449160.9236 | 0.0050809 | 0.58529 | 20.5122 | 0.585285091683786+20.5122082898278i | 20.5206 | -49.4147149083162+20.5122082898278i | 50.5852850916838+20.5122082898278i | -0.697708273789804+0.688416516072289i | 0.98016 | 99.8078
-4.75 | 10.0985 | 63450846.4145 | 0.0050281 | 0.59758 | 20.5709 | 0.597583799589246+20.5709117076657i | 20.5796 | -49.4024162004108+20.5709117076657i | 50.5975837995892+20.5709117076657i | -0.696039912576948+0.68954058028717i | 0.97976 | 97.8344
-4.7 | 10.0988 | 63452531.9054 | 0.0049752 | 0.61027 | 20.6308 | 0.610271763802606+20.6308143416541i | 20.6398 | -49.3897282361974+20.6308143416541i | 50.6102717638026+20.6308143416541i | -0.694334168958693+0.690679825543012i | 0.97936 | 95.8814
-4.65 | 10.0991 | 63454217.3963 | 0.0049223 | 0.62337 | 20.692 | 0.623365509814621+20.6919530997759i | 20.7013 | -49.3766344901854+20.6919530997759i | 50.6233655098146+20.6919530997759i | -0.692589828604315+0.691834472045288i | 0.97894 | 93.9485
-4.6 | 10.0993 | 63455902.8872 | 0.0048695 | 0.63688 | 20.7544 | 0.636882445627734+20.7543663988067i | 20.7641 | -49.3631175543723+20.7543663988067i | 50.6368824456277+20.7543663988067i | -0.69080562636464+0.693004738520699i | 0.9785 | 92.0359
-4.55 | 10.0996 | 63457588.3781 | 0.0048166 | 0.65084 | 20.8181 | 0.650840918668838+20.8180942409603i | 20.8283 | -49.3491590813312+20.8180942409603i | 50.6508409186688+20.8180942409603i | -0.688980243703174+0.694190841589227i | 0.97806 | 90.1436
-4.5 | 10.0999 | 63459273.869 | 0.0047637 | 0.66526 | 20.8832 | 0.66526027701145+20.8831782951675i | 20.8938 | -49.3347397229886+20.8831782951675i | 50.6652602770114+20.8831782951675i | -0.687112305977177+0.6953929950633i | 0.9776 | 88.2714
-4.45 | 10.1001 | 63460959.3599 | 0.0047109 | 0.68016 | 20.9497 | 0.680160935282369+20.9496619833106i | 20.9607 | -49.3198390647176+20.9496619833106i | 50.6801609352824+20.9496619833106i | -0.685200379558946+0.696611409166393i | 0.97712 | 86.4195
-4.4 | 10.1004 | 63462644.8508 | 0.004658 | 0.69556 | 21.0176 | 0.695564445662963+21.0175905717523i | 21.0291 | -49.304435554337+21.0175905717523i | 50.695564445663+21.0175905717523i | -0.683242968787154+0.697846289662444i | 0.97663 | 84.5878
-4.35 | 10.1007 | 63464330.3417 | 0.0046051 | 0.71149 | 21.087 | 0.711493574440673+21.0870112685448i | 21.099 | -49.2885064255593+21.0870112685448i | 50.7114935744407+21.0870112685448i | -0.681238512736757+0.699097836886822i | 0.97613 | 82.7762
-4.3 | 10.1009 | 63466015.8326 | 0.0045523 | 0.72797 | 21.158 | 0.727972384608093+21.1579733267166i | 21.1705 | -49.2720276153919+21.1579733267166i | 50.7279723846081+21.1579733267166i | -0.679185381795789+0.70036624466835i | 0.97561 | 80.9849
-4.25 | 10.1012 | 63467701.3235 | 0.0044994 | 0.74503 | 21.2305 | 0.745026325058509+21.2305281540718i | 21.2436 | -49.2549736749415+21.2305281540718i | 50.7450263250585+21.2305281540718i | -0.677081874036336+0.70165169913075i | 0.97507 | 79.2138
-4.2 | 10.1015 | 63469386.8144 | 0.0044465 | 0.76268 | 21.3047 | 0.762682326984352+21.3047294299751i | 21.3184 | -49.2373176730156+21.3047294299751i | 50.7626823269844+21.3047294299751i | -0.674926211366021+0.70295437736074i | 0.97451 | 77.4629
-4.15 | 10.1017 | 63471072.3053 | 0.0043936 | 0.78097 | 21.3806 | 0.780968908148468+21.3806332296363i | 21.3949 | -49.2190310918515+21.3806332296363i | 50.7809689081485+21.3806332296363i | -0.672716535445326+0.704274445928614i | 0.97394 | 75.7322
-4.1 | 10.102 | 63472757.7962 | 0.0043408 | 0.79992 | 21.4583 | 0.799916285764145+21.4582981564303i | 21.4732 | -49.2000837142359+21.4582981564303i | 50.7999162857641+21.4582981564303i | -0.670450903355597+0.705612059245219i | 0.97334 | 74.0217
-4.05 | 10.1023 | 63474443.2871 | 0.0042879 | 0.81956 | 21.5378 | 0.819556498804892+21.5377854828617i | 21.5534 | -49.1804435011951+21.5377854828617i | 50.8195564988049+21.5377854828617i | -0.668127283000717+0.706967357738025i | 0.97273 | 72.3313
-4 | 10.1025 | 63476128.778 | 0.004235 | 0.83992 | 21.6192 | 0.83992354064633+21.6191593008056i | 21.6355 | -49.1600764593537+21.6191593008056i | 50.8399235406463+21.6191593008056i | -0.6657435482251+0.70834046582655i | 0.97209 | 70.6612
-3.95 | 10.1028 | 63477814.2689 | 0.0041821 | 0.86105 | 21.7025 | 0.861053503046866+21.7024866817297i | 21.7196 | -49.1389464969531+21.7024866817297i | 50.8610535030469+21.7024866817297i | -0.66329747362873+0.709731489675488i | 0.97143 | 69.0112
-3.9 | 10.1031 | 63479499.7598 | 0.0041292 | 0.88298 | 21.7878 | 0.882984732576807+21.7878378476361i | 21.8057 | -49.1170152674232+21.7878378476361i | 50.8829847325768+21.7878378476361i | -0.66078672905961+0.711140514701176i | 0.97075 | 67.3813
-3.85 | 10.1033 | 63481185.2507 | 0.0040764 | 0.90576 | 21.8753 | 0.905758000739098+21.8752863535562i | 21.894 | -49.0942419992609+21.8752863535562i | 50.9057580007391+21.8752863535562i | -0.658208873761499+0.712567602804658i | 0.97005 | 65.7717
-3.8 | 10.1036 | 63482870.7416 | 0.0040235 | 0.92942 | 21.9649 | 0.929416689153435+21.9649092824631i | 21.9846 | -49.0705833108466+21.9649092824631i | 50.9294166891534+21.9649092824631i | -0.655561350154649+0.714012789301072i | 0.96932 | 64.1821
-3.75 | 10.1039 | 63484556.2325 | 0.0039706 | 0.95401 | 22.0568 | 0.954006991340958+22.0567874535687i | 22.0774 | -49.045993008659+22.0567874535687i | 50.954006991341+22.0567874535687i | -0.652841477224819+0.715476079511973i | 0.96856 | 62.6128
-3.7 | 10.1041 | 63486241.7234 | 0.0039177 | 0.97958 | 22.151 | 0.979578132816461+22.1510056450306i | 22.1727 | -49.0204218671835+22.1510056450306i | 50.9795781328165+22.1510056450306i | -0.650046443495055+0.716957444983123i | 0.96777 | 61.0635
-3.65 | 10.1044 | 63487927.2143 | 0.0038648 | 1.0062 | 22.2477 | 1.00618261140145+22.2476528322029i | 22.2704 | -48.9938173885986+22.2476528322029i | 51.0061826114014+22.2476528322029i | -0.647173299552379+0.71845681928614i | 0.96696 | 59.5344
-3.6 | 10.1047 | 63489612.7052 | 0.0038119 | 1.0339 | 22.3468 | 1.0338764598872+22.3468224426268i | 22.3707 | -48.9661235401128+22.3468224426268i | 51.0338764598872+22.3468224426268i | -0.644218950100937+0.719974093357146i | 0.96612 | 58.0255
-3.55 | 10.105 | 63491298.1961 | 0.003759 | 1.0627 | 22.4486 | 1.06271953344109+22.4486126290917i | 22.4738 | -48.9372804665589+22.4486126290917i | 51.0627195334411+22.4486126290917i | -0.641180145510473+0.721509110320552i | 0.96524 | 56.5366
-3.5 | 10.1052 | 63492983.687 | 0.0037061 | 1.0928 | 22.5531 | 1.0927758244331+22.553126562187i | 22.5796 | -48.9072241755669+22.553126562187i | 51.0927758244331+22.553126562187i | -0.638053472827867+0.723061659739579i | 0.96433 | 55.0679
-3.45 | 10.1055 | 63494669.1779 | 0.0036532 | 1.1241 | 22.6605 | 1.12411380768415+22.6604727438747i | 22.6883 | -48.8758861923159+22.6604727438747i | 51.1241138076841+22.6604727438747i | -0.634835346218126+0.724631471228175i | 0.96338 | 53.6193
-3.4 | 10.1058 | 63496354.6687 | 0.0036003 | 1.1568 | 22.7708 | 1.15680681951856+22.7707653437679i | 22.8001 | -48.8431931804814+22.7707653437679i | 51.1568068195186+22.7707653437679i | -0.631521996798707+0.726218207351523i | 0.9624 | 52.1909
-3.35 | 10.106 | 63498040.1596 | 0.0035474 | 1.1909 | 22.8841 | 1.19093347441974+22.8841245599138i | 22.9151 | -48.8090665255803+22.8841245599138i | 51.1909334744197+22.8841245599138i | -0.628109461830189+0.727821455733253i | 0.96138 | 50.7825
-3.3 | 10.1063 | 63499725.6505 | 0.0034945 | 1.2266 | 23.0007 | 1.22657812357007+23.0006770060201i | 23.0334 | -48.7734218764299+23.0006770060201i | 51.2265781235701+23.0006770060201i | -0.624593573225002+0.729440720277417i | 0.96031 | 49.3942
-3.25 | 10.1066 | 63501411.1414 | 0.0034416 | 1.2638 | 23.1206 | 1.2638313601127+23.1205561272426i | 23.1551 | -48.7361686398873+23.1205561272426i | 51.2638313601127+23.1205561272426i | -0.620969945334095+0.731075411402647i | 0.95921 | 48.0261
-3.2 | 10.1068 | 63503096.6323 | 0.0033887 | 1.3028 | 23.2439 | 1.30279057660193+23.2439026468059i | 23.2804 | -48.6972094233981+23.2439026468059i | 51.3027905766019+23.2439026468059i | -0.617233961970556+0.732724835172927i | 0.95805 | 46.678
-3.15 | 10.1071 | 63504782.1232 | 0.0033358 | 1.3436 | 23.3709 | 1.34356058082194+23.370865045882i | 23.4095 | -48.6564394191781+23.370865045882i | 51.3435605808219+23.370865045882i | -0.613380762629427+0.734388181195183i | 0.95685 | 45.35
-3.1 | 10.1074 | 63506467.6141 | 0.0032829 | 1.3863 | 23.5016 | 1.3862542769951+23.5016000793734i | 23.5424 | -48.6137457230049+23.5016000793734i | 51.3862542769951+23.5016000793734i | -0.60940522786141+0.736064509138288i | 0.9556 | 44.042
-3.05 | 10.1076 | 63508153.105 | 0.00323 | 1.431 | 23.6363 | 1.43099342034119+23.6362733304028i | 23.6796 | -48.5690065796588+23.6362733304028i | 51.4309934203412+23.6362733304028i | -0.605301963759737+0.737752733709607i | 0.95429 | 42.7542
-3 | 10.1079 | 63509838.5959 | 0.0031771 | 1.4779 | 23.7751 | 1.47790945404548+23.775059806515i | 23.821 | -48.5220905459545+23.775059806515i | 51.4779094540455+23.775059806515i | -0.6010652855204+0.739451607905011i | 0.95293 | 41.4864
-2.95 | 10.1082 | 63511524.0868 | 0.0031242 | 1.5271 | 23.9181 | 1.5271444389567+23.9181445807916i | 23.9668 | -48.4728555610433+23.9181445807916i | 51.5271444389567+23.9181445807916i | -0.596689200038218+0.741159704325269i | 0.9515 | 40.2387
-2.9 | 10.1084 | 63513209.5777 | 0.0030713 | 1.5789 | 24.0657 | 1.57885208779523+24.0657234812821i | 24.1175 | -48.4211479122048+24.0657234812821i | 51.5788520877952+24.0657234812821i | -0.592167387504474+0.742875394325897i | 0.95001 | 39.011
-2.85 | 10.1087 | 63514895.0686 | 0.0030184 | 1.6332 | 24.218 | 1.63319891732381+24.2180038322959i | 24.273 | -48.3668010826762+24.2180038322959i | 51.6331989173238+24.2180038322959i | -0.587493181978362+0.744596824737821i | 0.94846 | 37.8033
-2.8 | 10.109 | 63516580.5595 | 0.0029654 | 1.6904 | 24.3752 | 1.69036553390197+24.3752052513129i | 24.4337 | -48.309634466098+24.3752052513129i | 51.690365533902+24.3752052513129i | -0.582659550910283+0.746321891863718i | 0.94683 | 36.6157
-2.75 | 10.1092 | 63518266.0504 | 0.0029125 | 1.7505 | 24.5376 | 1.75054807009988+24.5375605053671i | 24.5999 | -48.2494519299001+24.5375605053671i | 51.7505480700999+24.5375605053671i | -0.577659073606074+0.748048212417235i | 0.94513 | 35.4482
-2.7 | 10.1095 | 63519951.5413 | 0.0028596 | 1.814 | 24.7053 | 1.81395979268004+24.7053164308366i | 24.7718 | -48.18604020732+24.7053164308366i | 51.81395979268+24.7053164308366i | -0.572483918634672+0.749773091030187i | 0.94334 | 34.3006
-2.65 | 10.1098 | 63521637.0322 | 0.0028067 | 1.8808 | 24.8787 | 1.88083290533771+24.8787349206304i | 24.9497 | -48.1191670946623+24.8787349206304i | 51.8808329053377+24.8787349206304i | -0.567125820197793+0.751493483905983i | 0.94147 | 33.1731
-2.6 | 10.1101 | 63523322.5231 | 0.0027538 | 1.9514 | 25.0581 | 1.95142057316165+25.0580939826437i | 25.134 | -48.0485794268383+25.0580939826437i | 51.9514205731617+25.0580939826437i | -0.561576053503635+0.753205958143803i | 0.93951 | 32.0656
-2.55 | 10.1103 | 63525008.014 | 0.0027009 | 2.026 | 25.2437 | 2.02599919996265+25.243688873144i | 25.3249 | -47.9740008000373+25.243688873144i | 52.0259991999627+25.243688873144i | -0.555825409215034+0.754906646198242i | 0.93746 | 30.9781
-2.5 | 10.1106 | 63526693.5049 | 0.0026479 | 2.1049 | 25.4358 | 2.10487099453949+25.4358333083938i | 25.5228 | -47.8951290054605+25.4358333083938i | 52.1048709945395+25.4358333083938i | -0.549864167077378+0.756591194872436i | 0.9353 | 29.9106
-2.45 | 10.1109 | 63528378.9958 | 0.002595 | 2.1884 | 25.6349 | 2.18836686769036+25.6348607571301i | 25.7281 | -47.8116331323096+25.6348607571301i | 52.1883668676904+25.6348607571301i | -0.543682068878365+0.758254708167048i | 0.93303 | 28.863
-2.4 | 10.1111 | 63530064.4867 | 0.0025421 | 2.2768 | 25.8411 | 2.27684970855578+25.8411258155785i | 25.9412 | -47.7231502914442+25.8411258155785i | 52.2768497085558+25.8411258155785i | -0.53726829094766+0.75989168322391i | 0.93064 | 27.8355
-2.35 | 10.1114 | 63531749.9776 | 0.0024892 | 2.3707 | 26.055 | 2.37071809684688+26.0550056652633i | 26.1626 | -47.6292819031531+26.0550056652633i | 52.3707180968469+26.0550056652633i | -0.530611416475509+0.761495938509714i | 0.92813 | 26.8279
-2.3 | 10.1117 | 63533435.4685 | 0.0024362 | 2.4704 | 26.2769 | 2.47041051691555+26.2769016118803i | 26.3928 | -47.5295894830845+26.2769016118803i | 52.4704105169156+26.2769016118803i | -0.523699408017257+0.763060533281746i | 0.92548 | 25.8402
-2.25 | 10.1119 | 63535120.9594 | 0.0023833 | 2.5764 | 26.5072 | 2.57641015071997+26.5072407006949i | 26.6322 | -47.42358984928+26.5072407006949i | 52.57641015072+26.5072407006949i | -0.516519580660451+0.764577677263364i | 0.9227 | 24.8725
-2.2 | 10.1122 | 63536806.4503 | 0.0023304 | 2.6893 | 26.7465 | 2.68925033990443+26.7464774001647i | 26.8813 | -47.3107496600956+26.7464774001647i | 52.6892503399044+26.7464774001647i | -0.509058576464346+0.76603862933233i | 0.91976 | 23.9248
-2.15 | 10.1125 | 63538491.9412 | 0.0022774 | 2.8095 | 26.9951 | 2.80952082278184+26.995095340285i | 27.1409 | -47.1904791772182+26.995095340285i | 52.8095208227818+26.995095340285i | -0.50130234094796+0.767433583888906i | 0.91666 | 22.9969
-2.1 | 10.1127 | 63540177.4321 | 0.0022245 | 2.9379 | 27.2536 | 2.93787487048384+27.2536090851562i | 27.4115 | -47.0621251295162+27.2536090851562i | 52.9378748704838+27.2536090851562i | -0.49323610260703+0.768751543424438i | 0.91338 | 22.089
-2.05 | 10.113 | 63541862.923 | 0.0021716 | 3.075 | 27.5226 | 3.07503746855041+27.5225659099955i | 27.6938 | -46.9249625314496+27.5225659099955i | 53.0750374685504+27.5225659099955i | -0.484844356686696+0.769980175656212i | 0.90991 | 21.201
-2 | 10.1133 | 63543548.4139 | 0.0021186 | 3.2218 | 27.8025 | 3.22181471631627+27.8025475402359i | 27.9886 | -46.7781852836837+27.8025475402359i | 53.2218147163163+27.8025475402359i | -0.476110854743633+0.771105653432116i | 0.90625 | 20.3329
-1.95 | 10.1135 | 63545233.9048 | 0.0020657 | 3.3791 | 28.0942 | 3.3791046475649+28.0941717937469i | 28.2967 | -46.6208953524351+28.0941717937469i | 53.3791046475649+28.0941717937469i | -0.467018601900651+0.772112475444068i | 0.90237 | 19.4846
-1.9 | 10.1138 | 63546919.3957 | 0.0020127 | 3.5479 | 28.3981 | 3.54790971291973+28.3980940450473i | 28.6189 | -46.4520902870803+28.3980940450473i | 53.5479097129197+28.3980940450473i | -0.457549864147798+0.772983265627423i | 0.89825 | 18.6562
-1.85 | 10.1141 | 63548604.8866 | 0.0019598 | 3.7294 | 28.715 | 3.72935120848987+28.7150084009497i | 28.9562 | -46.2706487915101+28.7150084009497i | 53.7293512084899+28.7150084009497i | -0.447686188589836+0.773698548973496i | 0.89389 | 17.8477
-1.8 | 10.1143 | 63550290.3775 | 0.0019069 | 3.9247 | 29.0456 | 3.92468598761499+29.0456484379027i | 29.3096 | -46.075314012385+29.0456484379027i | 53.924685987615+29.0456484379027i | -0.437408440201661+0.774236501355992i | 0.88925 | 17.0589
-1.75 | 10.1146 | 63551975.8684 | 0.0018539 | 4.1353 | 29.3908 | 4.13532585475682+29.3907872994149i | 29.6803 | -45.8646741452432+29.3907872994149i | 54.1353258547568+29.3907872994149i | -0.426696859444839+0.774572670887544i | 0.88433 | 16.29
-1.7 | 10.1149 | 63553661.3593 | 0.001801 | 4.3629 | 29.7512 | 4.36286011410657+29.7512368827685i | 30.0694 | -45.6371398858934+29.7512368827685i | 54.3628601141066+29.7512368827685i | -0.415531146053481+0.774679668302547i | 0.87909 | 15.5409
-1.65 | 10.1151 | 63555346.8502 | 0.001748 | 4.6091 | 30.1278 | 4.60908183220444+30.1278457523338i | 30.4784 | -45.3909181677956+30.1278457523338i | 54.6090818322044+30.1278457523338i | -0.403890575432949+0.774526823940406i | 0.87351 | 14.8115
-1.6 | 10.1154 | 63557032.3411 | 0.0016951 | 4.876 | 30.5215 | 4.87601847547004+30.5214952944249i | 30.9085 | -45.12398152453+30.5214952944249i | 54.87601847547+30.5214952944249i | -0.391754155460523+0.774079809122319i | 0.86757 | 14.1019
-1.55 | 10.1157 | 63558717.832 | 0.0016421 | 5.166 | 30.9331 | 5.16596770140916+30.933093465351i | 31.3615 | -44.8340322985908+30.933093465351i | 55.1659677014092+30.933093465351i | -0.379100833065039+0.773300220132901i | 0.86123 | 13.4119
-1.5 | 10.116 | 63560403.3229 | 0.0015892 | 5.4815 | 31.3636 | 5.48153921730676+31.3635652664181i | 31.839 | -44.5184607826932+31.3635652664181i | 55.4815392173068+31.3635652664181i | -0.365909761812909+0.772145123711589i | 0.85446 | 12.7417
-1.45 | 10.1162 | 63562088.8138 | 0.0015362 | 5.8257 | 31.8138 | 5.82570377189588+31.8138387883975i | 32.3428 | -44.1742962281041+31.8138387883975i | 55.8257037718959+31.8138387883975i | -0.352160643863249+0.770566564026681i | 0.84722 | 12.0911
-1.4 | 10.1165 | 63563774.3047 | 0.0014833 | 6.2019 | 32.2848 | 6.20185051074372+32.2848252782458i | 32.8751 | -43.7981494892563+32.2848252782458i | 56.2018505107437+32.2848252782458i | -0.337834162085793+0.76851103267412i | 0.83949 | 11.4602
-1.35 | 10.1168 | 63565459.7956 | 0.0014303 | 6.6139 | 32.7774 | 6.61385409734232+32.7773911587899i | 33.438 | -43.3861459026577+32.7773911587899i | 56.6138540973423+32.7773911587899i | -0.322912520856592+0.765918905475345i | 0.83121 | 10.8488
-1.3 | 10.117 | 63567145.2865 | 0.0013774 | 7.0662 | 33.2923 | 7.06615316455939+33.2923192331188i | 34.0339 | -42.9338468354406+33.2923192331188i | 57.0661531645594+33.2923192331188i | -0.307380117001974+0.76272385294219i | 0.82233 | 10.257
-1.25 | 10.1173 | 63568830.7774 | 0.0013244 | 7.5638 | 33.8303 | 7.56384178707594+33.8302553688537i | 34.6655 | -42.4361582129241+33.8302553688537i | 57.5638417870759+33.8302553688537i | -0.291224365486891+0.758852235479445i | 0.81282 | 9.6846
-1.2 | 10.1176 | 63570516.2683 | 0.0012714 | 8.1128 | 34.3916 | 8.11277570718903+34.3916357051227i | 35.3356 | -41.887224292811+34.3916357051227i | 58.112775707189+34.3916357051227i | -0.274436707560694+0.754222499997385i | 0.8026 | 9.1317
-1.15 | 10.1178 | 63572201.7592 | 0.0012185 | 8.7197 | 34.9766 | 8.7196949226906+34.9765877546363i | 36.0471 | -41.2803050773094+34.9765877546363i | 58.7196949226906+34.9765877546363i | -0.257013831926068+0.748744601943841i | 0.79163 | 8.5982
-1.1 | 10.1181 | 63573887.2501 | 0.0011655 | 9.3924 | 35.5848 | 9.39236382233227+35.5847965553599i | 36.8035 | -40.6076361776677+35.5847965553599i | 59.3923638223323+35.5847965553599i | -0.238959141688146+0.742319486209746i | 0.77983 | 8.084
-1.05 | 10.1184 | 63575572.741 | 0.0011126 | 10.1397 | 36.2153 | 10.1397291142849+36.2153241039172i | 37.608 | -39.8602708857151+36.2153241039172i | 60.1397291142849+36.2153241039172i | -0.22028450077203+0.734838672293733i | 0.76715 | 7.5891
-1 | 10.1186 | 63577258.2319 | 0.0010596 | 10.9721 | 36.8664 | 10.9720939887063+36.8663664979148i | 38.4645 | -39.0279060112937+36.8663664979148i | 60.9720939887063+36.8663664979148i | -0.201012292312918+0.726184003867574i | 0.75349 | 7.1133
-0.95 | 10.1189 | 63578943.7228 | 0.0010066 | 11.9013 | 37.5349 | 11.9013037385321+37.5349283498912i | 39.3765 | -38.0986962614679+37.5349283498912i | 61.9013037385321+37.5349283498912i | -0.181177817080296+0.716227640694942i | 0.73879 | 6.6566
-0.9 | 10.1192 | 63580629.2137 | 0.00095366 | 12.9409 | 38.2164 | 12.9409325842769+38.2163879957537i | 40.348 | -37.0590674157231+38.2163879957537i | 62.9409325842769+38.2163879957537i | -0.160832050736006+0.70483239169411i | 0.72295 | 6.2189
-0.85 | 10.1194 | 63582314.7046 | 0.00090069 | 14.1065 | 38.9039 | 14.1064524172941+38.9039198722645i | 41.3824 | -35.8935475827059+38.9039198722645i | 64.1064524172941+38.9039198722645i | -0.14004476271438+0.691852511362336i | 0.70588 | 5.8
-0.8 | 10.1197 | 63584000.1955 | 0.00084772 | 15.4153 | 39.5877 | 15.4153496849425+39.5877326823313i | 42.4832 | -34.5846503150575+39.5877326823313i | 65.4153496849425+39.5877326823313i | -0.118907974363475+0.677135106646476i | 0.6875 | 5.3999
-0.75 | 10.12 | 63585685.6864 | 0.00079475 | 16.8871 | 40.2541 | 16.8871339813409+40.2540750020249i | 43.6528 | -33.1128660186591+40.2540750020249i | 66.8871339813409+40.2540750020249i | -9.75396970803973E-002+0.6605223255088i | 0.66769 | 5.0184
-0.7 | 10.1202 | 63587371.1773 | 0.00074177 | 18.5431 | 40.884 | 18.543147484739+40.8839569447618i | 44.8926 | -31.456852515261+40.8839569447618i | 68.5431474847391+40.8839569447618i | -7.60878397927448E-002+0.641854518289572i | 0.64635 | 4.6553
-0.65 | 10.1205 | 63589056.6682 | 0.0006888 | 20.406 | 41.4515 | 20.4060339701497+41.4515436560419i | 46.2021 | -29.5939660298503+41.4515436560419i | 70.4060339701497+41.4515436560419i | -5.47341071132136E-002+0.62097457307503i | 0.62338 | 4.3104
-0.6 | 10.1208 | 63590742.1591 | 0.00063582 | 22.4987 | 41.9222 | 22.4986560404503+41.9222053357336i | 47.5779 | -27.5013439595497+41.9222053357336i | 72.4986560404503+41.9222053357336i | -3.36976239545502E-002+0.597733618983283i | 0.59868 | 3.9836
-0.55 | 10.121 | 63592427.65 | 0.00058285 | 24.8422 | 42.2503 | 24.8421595171136+42.2502789105339i | 49.0124 | -25.1578404828864+42.2502789105339i | 74.8421595171136+42.2502789105339i | -1.32379210959468E-002+0.571998256667679i | 0.57215 | 3.6746
-0.5 | 10.1213 | 63594113.1409 | 0.00052987 | 27.4528 | 42.3767 | 27.4527855612319+42.3767389679371i | 50.492 | -22.5472144387681+42.3767389679371i | 77.4527855612319+42.3767389679371i | 6.34319487574685E-003+0.543659401651546i | 0.5437 | 3.383
-0.45 | 10.1216 | 63595798.6318 | 0.00047689 | 30.337 | 42.2272 | 30.3369595614246+42.2272307361432i | 51.9949 | -19.6630404385754+42.2272307361432i | 80.3369595614246+42.2272307361432i | 2.47014724385291E-002+0.512642701252218i | 0.51324 | 3.1088
-0.4 | 10.1219 | 63597484.1227 | 0.0004239 | 33.4842 | 41.7113 | 33.4842229406067+41.7113243523169i | 53.4886 | -16.5157770593933+41.7113243523169i | 83.4842229406067+41.7113243523169i | 4.14524180867424E-002+0.478920300003961i | 0.48071 | 2.8514
-0.35 | 10.1221 | 63599169.6136 | 0.00037092 | 36.8579 | 40.7244 | 36.8578723836162+40.7244055447599i | 54.927 | -13.1421276163838+40.7244055447599i | 86.8578723836162+40.7244055447599i | 5.61765773570401E-002+0.442523478546608i | 0.44607 | 2.6106
-0.3 | 10.1224 | 63600855.1045 | 0.00031794 | 40.384 | 39.1542 | 40.3839556926167+39.1541969730817i | 56.2487 | -9.61604430738326+39.1541969730817i | 90.3839556926168+39.1541969730817i | 6.84285472021946E-002+0.403555386327539i | 0.40932 | 2.3859
-0.25 | 10.1227 | 63602540.5954 | 0.00026495 | 43.9408 | 36.8941 | 43.9407576427105+36.8941269904213i | 57.3757 | -6.05924235728953+36.8941269904213i | 93.9407576427105+36.8941269904213i | 7.77501943949241E-002+0.362202757340922i | 0.37045 | 2.1769
-0.2 | 10.1229 | 63604226.0863 | 0.00021196 | 47.353 | 33.8649 | 47.3530265281183+33.8649025402595i | 58.2163 | -2.64697347188171+33.8649025402595i | 97.3530265281183+33.8649025402595i | 8.36882189593816E-002+0.31874519229733i | 0.32955 | 1.9831
-0.15 | 10.1232 | 63605911.5772 | 0.00015897 | 50.3971 | 30.0428 | 50.3971235004146+30.0428215160626i | 58.6723 | 0.397123500414644+30.0428215160626i | 100.397123500415+30.0428215160626i | 8.58156989913493E-002+0.273560385302033i | 0.2867 | 1.8039
-0.1 | 10.1235 | 63607597.0681 | 0.00010598 | 52.8231 | 25.4884 | 52.8231005834478+25.4883790107341i | 58.651 | 2.82310058344779+25.4883790107341i | 102.823100583448+25.4883790107341i | 8.3756611291162E-002+0.227123658253597i | 0.24208 | 1.6388
-0.05 | 10.1237 | 63609282.559 | 5.2993e-05 | 54.3951 | 20.3635 | 54.3950828074311+20.363454743873i | 58.0818 | 4.39508280743109+20.363454743873i | 104.395082807431+20.363454743873i | 7.72116188900223E-002+0.18000042656767i | 0.19586 | 1.4871
-2.0428e-14 | 10.124 | 63610968.0499 | 0 | 54.942 | 14.9243 | 54.9419595892004+14.9242698425252i | 56.9329 | 4.94195958920038+14.9242698425252i | 104.9419595892+14.9242698425252i | 6.59827813297896E-002+0.132830805366757i | 0.14832 | 1.3483
0.05 | 10.1243 | 63612653.5408 | -5.2994e-05 | 54.4009 | 9.4846 | 54.4008768520979+9.48464967432423i | 55.2215 | 4.40087685209794+9.48464967432423i | 104.400876852098+9.48464967432423i | 4.9994440000407E-002+8.63064583070624E-002i | 0.099741 | 1.2216
0.1 | 10.1245 | 63614339.0317 | -0.00010599 | 52.8345 | 4.3584 | 52.8345143169055+4.3584378466609i | 53.014 | 2.8345143169055+4.3584378466609i | 102.834514316906+4.3584378466609i | 2.93075172673921E-002+4.11408842868965E-002i | 0.050512 | 1.1064
0.15 | 10.1248 | 63616024.5226 | -0.00015899 | 50.4138 | -0.19809 | 50.4138122064305-0.198086414841981i | 50.4142 | 0.413812206430514-0.198086414841981i | 100.413812206431-0.198086414841981i | 4.12494407579505E-003-1.96456359064464E-003i | 0.0045689 | 1.0092
0.2 | 10.1251 | 63617710.0135 | -0.00021199 | 47.3745 | -4.0229 | 47.3744911994029-4.02294073831347i | 47.545 | -2.6255088005971-4.02294073831347i | 97.3744911994029-4.02294073831347i | -2.52131129609341E-002-4.23557704567395E-002i | 0.049292 | 1.1037
0.25 | 10.1253 | 63619395.5044 | -0.00026499 | 43.9664 | -7.0555 | 43.9663795361401-7.05548667325008i | 44.5289 | -6.03362046385985-7.05548667325008i | 93.9663795361402-7.05548667325008i | -5.82442576943939E-002-7.94585073306413E-002i | 0.098519 | 1.2186
0.3 | 10.1256 | 63621080.9953 | -0.00031799 | 40.413 | -9.3193 | 40.413046293936-9.31925808860855i | 41.4736 | -9.58695370606402-9.31925808860855i | 90.413046293936-9.31925808860855i | -9.44077499081226E-002-0.112805271956103i | 0.1471 | 1.3449
0.35 | 10.1259 | 63622766.4862 | -0.00037099 | 36.8897 | -10.8934 | 36.8897278175957-10.8933771681288i | 38.4645 | -13.1102721824043-10.8933771681288i | 86.8897278175957-10.8933771681288i | -0.133074732229961-0.142053735555125i | 0.19465 | 1.4834
0.4 | 10.1261 | 63624451.9771 | -0.00042399 | 33.5182 | -11.8843 | 33.5181711526312-11.8842621074901i | 35.5627 | -16.4818288473688-11.8842621074901i | 83.5181711526312-11.8842621074901i | -0.173581527607795-0.166995400954254i | 0.24087 | 1.6346
0.45 | 10.1264 | 63626137.468 | -0.000477 | 30.3724 | -12.4041 | 30.3723933536079-12.404066605386i | 32.8077 | -19.6276066463921-12.404066605386i | 80.3723933536079-12.404066605386i | -0.215262583864948-0.187554425149113i | 0.28551 | 1.7992
0.5 | 10.1267 | 63627822.9589 | -0.00053001 | 27.4892 | -12.5573 | 27.4891802962074-12.5573150707768i | 30.2215 | -22.5108197037926-12.5573150707768i | 77.4891802962074-12.5573150707768i | -0.257480048628818-0.203777780400919i | 0.32836 | 1.9778
0.55 | 10.127 | 63629508.4498 | -0.00058302 | 24.8791 | -12.4344 | 24.8790781049817-12.4343790603686i | 27.8133 | -25.1209218950183-12.4343790603686i | 74.8790781049817-12.4343790603686i | -0.299647774088136-0.215818803822867i | 0.36928 | 2.171
0.6 | 10.1272 | 63631193.9407 | -0.00063603 | 22.5357 | -12.1096 | 22.5357452194655-12.1095811213284i | 25.5832 | -27.4642547805345-12.1095811213284i | 72.5357452194655-12.1095811213284i | -0.341248557469535-0.223916610512514i | 0.40815 | 2.3793
0.65 | 10.1275 | 63632879.4316 | -0.00068904 | 20.443 | -11.6419 | 20.443015660253-11.6419341303794i | 23.5256 | -29.556984339747-11.6419341303794i | 70.443015660253-11.6419341303794i | -0.381844402372987-0.228373833233505i | 0.44493 | 2.6031
0.7 | 10.1278 | 63634564.9225 | -0.00074205 | 18.5798 | -11.0771 | 18.5798080688777-11.077102390579i | 21.6313 | -31.4201919311223-11.077102390579i | 68.5798080688777-11.077102390579i | -0.42108037646955-0.229534804465856i | 0.47958 | 2.843
0.75 | 10.128 | 63636250.4134 | -0.00079506 | 16.9233 | -10.4497 | 16.9233133630208-10.4497258470195i | 19.8896 | -33.0766866369792-10.4497258470195i | 66.9233133630208-10.4497258470195i | -0.458683161012902-0.227765757017512i | 0.51212 | 3.0994
0.8 | 10.1283 | 63637935.9043 | -0.00084808 | 15.4509 | -9.7857 | 15.4509311556608-9.78565475187176i | 18.2891 | -34.5490688443392-9.78565475187176i | 65.4509311556608-9.78565475187176i | -0.494455631013413-0.223438025844237i | 0.5426 | 3.3725
0.85 | 10.1286 | 63639621.3952 | -0.0009011 | 14.1414 | -9.1039 | 14.141353804612-9.10389704006363i | 16.8184 | -35.858646195388-9.10389704006363i | 64.141353804612-9.10389704006363i | -0.528268818287683-0.216914691473668i | 0.57107 | 3.6628
0.9 | 10.1288 | 63641306.8861 | -0.00095411 | 12.9751 | -8.4182 | 12.9750988061578-8.41822308067756i | 15.4667 | -37.0249011938422-8.41822308067756i | 62.9750988061578-8.41822308067756i | -0.560052464110418-0.208540675749731i | 0.59762 | 3.9704
0.95 | 10.1291 | 63642992.377 | -0.0010071 | 11.9347 | -7.7384 | 11.9347007004483-7.73844289186105i | 14.2239 | -38.0652992995517-7.73844289186105i | 61.9347007004483-7.73844289186105i | -0.589785136746397-0.198636004564602i | 0.62234 | 4.2957
1 | 10.1294 | 63644677.8679 | -0.0010602 | 11.0047 | -7.0714 | 11.0047036718444-7.07139986251784i | 13.0808 | -38.9952963281556-7.07139986251784i | 61.0047036718444-7.07139986251784i | -0.617484631503853-0.187491781984018i | 0.64532 | 4.6389
1.05 | 10.1296 | 63646363.3588 | -0.0011132 | 10.1715 | -6.4217 | 10.1715456745575-6.42173222286468i | 12.0291 | -39.8284543254425-6.42173222286468i | 60.1715456745575-6.42173222286468i | -0.643199128356143-0.175368351815659i | 0.66668 | 5.0002
1.1 | 10.1299 | 63648048.8497 | -0.0011662 | 9.4234 | -5.7925 | 9.4233905225257-5.79245050485557i | 11.0613 | -40.5766094774743-5.79245050485557i | 59.4233905225257-5.79245050485557i | -0.666999377666134-0.162495126949981i | 0.68651 | 5.3797
1.15 | 10.1302 | 63649734.3406 | -0.0012192 | 8.7499 | -5.1854 | 8.74994173832935-5.18537229986429i | 10.171 | -41.2500582616707-5.18537229986429i | 58.7499417383293-5.18537229986429i | -0.688972026779868-0.149071616137385i | 0.70491 | 5.7777
1.2 | 10.1304 | 63651419.8315 | -0.0012723 | 8.1423 | -4.6014 | 8.14225746966663-4.60144788808131i | 9.3525 | -41.8577425303334-4.60144788808131i | 58.1422574696666-4.60144788808131i | -0.709214088349374-0.135269249929231i | 0.722 | 6.1942
1.25 | 10.1307 | 63653105.3224 | -0.0013253 | 7.5926 | -4.041 | 7.59257675140572-4.04100318311668i | 8.601 | -42.4074232485943-4.04100318311668i | 57.5925767514057-4.04100318311668i | -0.727828478959543-0.121233686304629i | 0.73786 | 6.6294
1.3 | 10.131 | 63654790.8133 | -0.0013783 | 7.0942 | -3.5039 | 7.09416191023212-3.50392040684139i | 7.9123 | -42.9058380897679-3.50392040684139i | 57.0941619102321-3.50392040684139i | -0.74492051567882-0.107087351817445i | 0.75258 | 7.0834
1.35 | 10.1312 | 63656476.3042 | -0.0014313 | 6.6412 | -2.9898 | 6.64115868940963-2.98977205360548i | 7.2831 | -43.3588413105904-2.98977205360548i | 56.6411586894096-2.98977205360548i | -0.760595240108107-9.29320403816216E-002i | 0.76625 | 7.5562
1.4 | 10.1315 | 63658161.7951 | -0.0014844 | 6.2285 | -2.4979 | 6.2284738633681-2.49791990313631i | 6.7107 | -43.7715261366319-2.49791990313631i | 56.2284738633681-2.49791990313631i | -0.774955437066529-7.88514467634692E-002i | 0.77896 | 8.048
1.45 | 10.1318 | 63659847.286 | -0.0015374 | 5.8517 | -2.0276 | 5.85166916895369-2.02758792272226i | 6.193 | -44.1483308310463-2.02758792272226i | 55.8516691689537-2.02758792272226i | -0.788100222343181-6.49135553043659E-002i | 0.79077 | 8.5588
1.5 | 10.132 | 63661532.7769 | -0.0015904 | 5.5069 | -1.5779 | 5.50686995461675-1.57791568387225i | 5.7285 | -44.4931300453832-1.57791568387225i | 55.5068699546168-1.57791568387225i | -0.8001240866044-5.11728373711521E-002i | 0.80176 | 9.0887
1.55 | 10.1323 | 63663218.2678 | -0.0016435 | 5.1907 | -1.148 | 5.19068682290868-1.14799724948372i | 5.3161 | -44.8093131770913-1.14799724948372i | 55.1906868229087-1.14799724948372i | -0.811116297546398-3.76722350774476E-002i | 0.81199 | 9.6378
1.6 | 10.1326 | 63664903.7587 | -0.0016965 | 4.9001 | -0.73691 | 4.90014858178128-0.73690923614364i | 4.9552 | -45.0998514182187-0.73690923614364i | 54.9001485817813-0.73690923614364i | -0.821160577727311-2.44449256494963E-002i | 0.82152 | 10.206
1.65 | 10.1329 | 63666589.2496 | -0.0017496 | 4.6326 | -0.34373 | 4.63264494487207-0.343730820218722i | 4.6454 | -45.3673550551279-0.343730820218722i | 54.6326449448721-0.343730820218722i | -0.830334990018641-1.15158720217368E-002i | 0.83041 | 10.7935
1.7 | 10.1331 | 63668274.7405 | -0.0018026 | 4.3859 | 0.032442 | 4.3858775825294+3.24422423382345E-002i | 4.386 | -45.6141224174706+3.24422423382345E-002i | 54.3858775825294+3.24422423382345E-002i | -0.838711975635599+1.09682774564525E-003i | 0.83871 | 11.4002
1.75 | 10.1334 | 63669960.2314 | -0.0018556 | 4.1578 | 0.39249 | 4.15781829569897+0.392488034557131i | 4.1763 | -45.842181704301+0.392488034557131i | 54.157818295699+0.392488034557131i | -0.846358500995689+1.3380775702355E-002i | 0.84646 | 12.0263
1.8 | 10.1337 | 63671645.7223 | -0.0019087 | 3.9467 | 0.73725 | 3.94667324948795+0.7372521770478i | 4.0149 | -46.0533267505121+0.7372521770478i | 53.9466732494879+0.7372521770478i | -0.853336279167832+2.53282755787193E-002i | 0.85371 | 12.6717
1.85 | 10.1339 | 63673331.2132 | -0.0019617 | 3.7509 | 1.0675 | 3.75085235435491+1.06754393958651i | 3.8998 | -46.2491476456451+1.06754393958651i | 53.7508523543549+1.06754393958651i | -0.859702039532295+3.69354820394494E-002i | 0.8605 | 13.3364
1.9 | 10.1342 | 63675016.7041 | -0.0020148 | 3.5689 | 1.3841 | 3.56894301749531+1.38413411665855i | 3.8279 | -46.4310569825047+1.38413411665855i | 53.5689430174953+1.38413411665855i | -0.865507825647889+4.82016795726107E-002i | 0.86685 | 14.0205
1.95 | 10.1345 | 63676702.1949 | -0.0020678 | 3.3997 | 1.6878 | 3.39968760460348+1.68775418119205i | 3.7956 | -46.6003123953965+1.68775418119205i | 53.3996876046035+1.68775418119205i | -0.870801306418023+5.9128674131314E-002i | 0.87281 | 14.7241
2 | 10.1347 | 63678387.6858 | -0.0021209 | 3.242 | 1.9791 | 3.2419640535485+1.97909635317161i | 3.7983 | -46.7580359464515+1.97909635317161i | 53.2419640535485+1.97909635317161i | -0.875626089666686+6.97202821112957E-002i | 0.8784 | 15.447
2.05 | 10.135 | 63680073.1767 | -0.0021739 | 3.0948 | 2.2588 | 3.09476916801994+2.25881431182821i | 3.8314 | -46.9052308319801+2.25881431182821i | 53.0947691680199+2.25881431182821i | -0.880022030368067+7.99819028369663E-002i | 0.88365 | 16.1894
2.1 | 10.1353 | 63681758.6676 | -0.002227 | 2.9572 | 2.5275 | 2.95720419261055+2.52752434928789i | 3.8902 | -47.0427958073895+2.52752434928789i | 52.9572041926105+2.52752434928789i | -0.884025528185999+8.99201623229678E-002i | 0.88859 | 16.9512
2.15 | 10.1355 | 63683444.1585 | -0.00228 | 2.8285 | 2.7858 | 2.82846233286418+2.78580681555895i | 3.97 | -47.1715376671358+2.78580681555895i | 52.8284623328642+2.78580681555895i | -0.887669810813511+9.95426176017575E-002i | 0.89323 | 17.7325
2.2 | 10.1358 | 63685129.6494 | -0.0023331 | 2.7078 | 3.0342 | 2.70781793609749+3.03420774389278i | 4.0668 | -47.2921820639025+3.03420774389278i | 52.7078179360975+3.03420774389278i | -0.890985200980485+0.108857512321187i | 0.89761 | 18.5333
2.25 | 10.1361 | 63686815.1403 | -0.0023861 | 2.5946 | 3.2732 | 2.59461709273051+3.27324057513334i | 4.1769 | -47.4053829072695+3.27324057513334i | 52.5946170927305+3.27324057513334i | -0.893999366018249+0.117873575601801i | 0.90174 | 19.3535
2.3 | 10.1363 | 63688500.6312 | -0.0024392 | 2.4883 | 3.5034 | 2.48826945488033+3.50338792173625i | 4.2971 | -47.5117305451197+3.50338792173625i | 52.4882694548803+3.50338792173625i | -0.896737549609676+0.126599857282746i | 0.90563 | 20.1932
2.35 | 10.1366 | 63690186.1221 | -0.0024923 | 2.3882 | 3.7251 | 2.38824109995494+3.72510332896217i | 4.4249 | -47.6117589000451+3.72510332896217i | 52.3882410999549+3.72510332896217i | -0.899222785882764+0.135045593697911i | 0.90931 | 21.0524
2.4 | 10.1369 | 63691871.613 | -0.0025453 | 2.294 | 3.9388 | 2.29404829313395+3.93881300316486i | 4.5582 | -47.7059517068661+3.93881300316486i | 52.2940482931339+3.93881300316486i | -0.901476096368794+0.143220098998683i | 0.91278 | 21.9311
2.45 | 10.1371 | 63693557.1039 | -0.0025984 | 2.2053 | 4.1449 | 2.20525202451623+4.14491748658353i | 4.695 | -47.7947479754838+4.14491748658353i | 52.2052520245162+4.14491748658353i | -0.903516670589132+0.151132677804581i | 0.91607 | 22.8293
2.5 | 10.1374 | 63695242.5948 | -0.0026514 | 2.1215 | 4.3438 | 2.12145321524547+4.34379326491439i | 4.8342 | -47.8785467847545+4.34379326491439i | 52.1214532152455+4.34379326491439i | -0.905362031183054+0.158792555612315i | 0.91918 | 23.747
2.55 | 10.1377 | 63696928.0857 | -0.0027045 | 2.0423 | 4.5358 | 2.04228850242267+4.53579429927976i | 4.9744 | -47.9577114975773+4.53579429927976i | 52.0422885024227+4.53579429927976i | -0.9070281845729+0.166208823959556i | 0.92213 | 24.6841
2.6 | 10.1379 | 63698613.5766 | -0.0027576 | 1.9674 | 4.7213 | 1.9674265258011+4.72125347792308i | 5.1148 | -48.0325734741989+4.72125347792308i | 51.9674265258011+4.72125347792308i | -0.908529758194731+0.173390397812424i | 0.92493 | 25.6409
2.65 | 10.1382 | 63700299.0675 | -0.0028106 | 1.8966 | 4.9005 | 1.89656465034304+4.9004839857818i | 5.2547 | -48.103435349657+4.9004839857818i | 51.896564650343+4.9004839857818i | -0.909880125321499+0.180345983052254i | 0.92758 | 26.6171
2.7 | 10.1385 | 63701984.5584 | -0.0028637 | 1.8294 | 5.0738 | 1.82942606809003+5.0737805921559i | 5.3935 | -48.17057393191+5.0737805921559i | 51.82942606809+5.0737805921559i | -0.911091518480265+0.187084052282585i | 0.9301 | 27.6128
2.75 | 10.1388 | 63703670.0493 | -0.0029168 | 1.7658 | 5.2414 | 1.76575723079457+5.24142085803397i | 5.5309 | -48.2342427692054+5.24142085803397i | 51.7657572307946+5.24142085803397i | -0.912175132422484+0.193612827464462i | 0.9325 | 28.628
2.8 | 10.139 | 63705355.5402 | -0.0029699 | 1.7053 | 5.4037 | 1.70532557150754+5.40366626565677i | 5.6664 | -48.2946744284925+5.40366626565677i | 51.7053255715075+5.40366626565677i | -0.913141217554707+0.199940268134288i | 0.93477 | 29.6628
2.85 | 10.1393 | 63707041.0311 | -0.0030229 | 1.6479 | 5.5608 | 1.64791747906395+5.56076327356168i | 5.7998 | -48.3520825209361+5.56076327356168i | 51.6479174790639+5.56076327356168i | -0.913999164679361+0.206074064165145i | 0.93694 | 30.717
2.9 | 10.1396 | 63708726.522 | -0.003076 | 1.5933 | 5.7129 | 1.59333649432785+5.71294430071193i | 5.931 | -48.4066635056722+5.71294430071193i | 51.5933364943278+5.71294430071193i | -0.91475758183486+0.21202163220421i | 0.93901 | 31.7908
2.95 | 10.1398 | 63710412.0129 | -0.0031291 | 1.5414 | 5.8604 | 1.54140170123109+5.86042864356583i | 6.0597 | -48.4585982987689+5.86042864356583i | 51.5414017012311+5.86042864356583i | -0.915424363963806+0.217790115065676i | 0.94098 | 32.8841
3 | 10.1401 | 63712097.5038 | -0.0031822 | 1.4919 | 6.0034 | 1.49194628922782+6.00342333000786i | 6.186 | -48.5080537107722+6.00342333000786i | 51.4919462892278+6.00342333000786i | -0.916006756078858+0.22338638347999i | 0.94285 | 33.9968
3.05 | 10.1404 | 63713782.9947 | -0.0032352 | 1.4448 | 6.1421 | 1.44481626685027+6.1421239140634i | 6.3098 | -48.5551837331497+6.1421239140634i | 51.4448162668503+6.1421239140634i | -0.916511410538882+0.228817039703016i | 0.94464 | 35.1291
3.1 | 10.1406 | 63715468.4856 | -0.0032883 | 1.3999 | 6.2767 | 1.39986930869172+6.27671521522115i | 6.4309 | -48.6001306913083+6.27671521522115i | 51.3998693086917+6.27671521522115i | -0.916944438994181+0.234088422573746i | 0.94635 | 36.2809
3.15 | 10.1409 | 63717153.9765 | -0.0033414 | 1.357 | 6.4074 | 1.35697372040143+6.40737200607555i | 6.5495 | -48.6430262795986+6.40737200607555i | 51.3569737204014+6.40737200607555i | -0.917311459509019+0.239206613681479i | 0.94799 | 37.4522
3.2 | 10.1412 | 63718839.4674 | -0.0033945 | 1.316 | 6.5343 | 1.31600750822534+6.53425965185198i | 6.6655 | -48.6839924917747+6.53425965185198i | 51.3160075082253+6.53425965185198i | -0.917617639322951+0.244177444363714i | 0.94955 | 38.643
3.25 | 10.1414 | 63720524.9583 | -0.0034476 | 1.2769 | 6.6575 | 1.27685754132488+6.657534705156i | 6.7789 | -48.7231424586751+6.657534705156i | 51.2768575413249+6.657534705156i | -0.917867733668863+0.249006503304325i | 0.95104 | 39.8533
3.3 | 10.1417 | 63722210.4492 | -0.0035006 | 1.2394 | 6.7773 | 1.23941879654218+6.77734545916034i | 6.8897 | -48.7605812034578+6.77734545916034i | 51.2394187965422+6.77734545916034i | -0.918066121026182+0.253699144545787i | 0.95248 | 41.0831
3.35 | 10.142 | 63723895.9401 | -0.0035537 | 1.2036 | 6.8938 | 1.20359367655784+6.89383246220022i | 6.9981 | -48.7964063234422+6.89383246220022i | 51.2035936765578+6.89383246220022i | -0.918216835151147+0.258260495762002i | 0.95385 | 42.3324
3.4 | 10.1422 | 63725581.431 | -0.0036068 | 1.1693 | 7.0071 | 1.16929139347074+7.00712899659029i | 7.104 | -48.8307086065293+7.00712899659029i | 51.1692913934707+7.00712899659029i | -0.918323594193028+0.262695466668676i | 0.95516 | 43.6012
3.45 | 10.1425 | 63727266.9219 | -0.0036599 | 1.1364 | 7.1174 | 1.13642741078827+7.11736152426254i | 7.2075 | -48.8635725892117+7.11736152426254i | 51.1364274107883+7.11736152426254i | -0.918389827175078+0.267008757471235i | 0.95642 | 44.8895
3.5 | 10.1428 | 63728952.4128 | -0.003713 | 1.1049 | 7.2247 | 1.10492293763212+7.22465010168039i | 7.3087 | -48.8950770623679+7.22465010168039i | 51.1049229376321+7.22465010168039i | -0.918418698091701+0.271204867271755i | 0.95762 | 46.1973
3.55 | 10.143 | 63730637.9037 | -0.0037661 | 1.0747 | 7.3291 | 1.07470446970136+7.32910876626117i | 7.4075 | -48.9252955302986+7.32910876626117i | 51.0747044697014+7.32910876626117i | -0.918413127848644+0.275288102371045i | 0.95878 | 47.5245
3.6 | 10.1433 | 63732323.3946 | -0.0038192 | 1.0457 | 7.4308 | 1.04570337214949+7.43084589642654i | 7.5041 | -48.9542966278505+7.43084589642654i | 51.0457033721495+7.43084589642654i | -0.918375814250831+0.279262584417777i | 0.9599 | 48.8712
3.65 | 10.1436 | 63734008.8855 | -0.0038723 | 1.0179 | 7.53 | 1.01785550009158+7.52996454721824i | 7.5984 | -48.9821444999084+7.52996454721824i | 51.0178555000916+7.52996454721824i | -0.918309250222173+0.283132258366835i | 0.96097 | 50.2375
3.7 | 10.1439 | 63735694.3764 | -0.0039254 | 0.9911 | 7.6266 | 0.991100852943541+7.62656276326131i | 7.6907 | -49.0088991470565+7.62656276326131i | 50.9911008529435+7.62656276326131i | -0.918215740423749+0.286900900218023i | 0.96199 | 51.6231
3.75 | 10.1441 | 63737379.8673 | -0.0039785 | 0.96538 | 7.7207 | 0.965383259206906+7.72073387076349i | 7.7809 | -49.0346167407931+7.72073387076349i | 50.9653832592069+7.72073387076349i | -0.918097416420251+0.290572124515604i | 0.96298 | 53.0283
3.8 | 10.1444 | 63739065.3582 | -0.0040316 | 0.94065 | 7.8126 | 0.940650088698039+7.81256675006844i | 7.869 | -49.059349911302+7.81256675006844i | 50.940650088698+7.81256675006844i | -0.917956250530048+0.294149391593679i | 0.96393 | 54.4529
3.85 | 10.1447 | 63740750.8491 | -0.0040847 | 0.91685 | 7.9021 | 0.916851989541955+7.902146090184i | 7.9552 | -49.083148010458+7.902146090184i | 50.916851989542+7.902146090184i | -0.917794068480828+0.297636014558334i | 0.96485 | 55.897
3.9 | 10.1449 | 63742436.34 | -0.0041378 | 0.89394 | 7.9896 | 0.893942647538238+7.98955262660422i | 8.0394 | -49.1060573524618+7.98955262660422i | 50.8939426475382+7.98955262660422i | -0.917612560981059+0.301035166001952i | 0.96573 | 57.3606
3.95 | 10.1452 | 63744121.8309 | -0.0041909 | 0.87188 | 8.0749 | 0.871878565764391+8.07486336363228i | 8.1218 | -49.1281214342356+8.07486336363228i | 50.8718785657644+8.07486336363228i | -0.917413294306568+0.304349884447892i | 0.96658 | 58.8436
4 | 10.1455 | 63745807.3218 | -0.004244 | 0.85062 | 8.1582 | 0.850618862508319+8.15815178231331i | 8.2024 | -49.1493811374917+8.15815178231331i | 50.8506188625083+8.15815178231331i | -0.917197719992225+0.307583080526349i | 0.9674 | 60.346
4.05 | 10.1457 | 63747492.8127 | -0.0042971 | 0.83013 | 8.2395 | 0.830125085814782+8.239488035024i | 8.2812 | -49.1698749141852+8.239488035024i | 50.8301250858148+8.239488035024i | -0.916967183709682+0.310737542885124i | 0.96819 | 61.868
4.1 | 10.146 | 63749178.3036 | -0.0043502 | 0.81036 | 8.3189 | 0.810361043114093+8.31893912766092i | 8.3583 | -49.1896389568859+8.31893912766092i | 50.8103610431141+8.31893912766092i | -0.916722933404657+0.313815943839784i | 0.96895 | 63.4093
4.15 | 10.1463 | 63750863.7945 | -0.0044033 | 0.79129 | 8.3966 | 0.791292644555218+8.39656909030655i | 8.4338 | -49.2087073554448+8.39656909030655i | 50.7912926445552+8.39656909030655i | -0.916466126760018+0.316820844769299i | 0.96968 | 64.9701
4.2 | 10.1465 | 63752549.2854 | -0.0044564 | 0.77289 | 8.4724 | 0.77288775880284+8.47243913719254i | 8.5076 | -49.2271122411972+8.47243913719254i | 50.7728877588028+8.47243913719254i | -0.916197838044718+0.319754701264536i | 0.97039 | 66.5504
4.25 | 10.1468 | 63754234.7763 | -0.0045095 | 0.75512 | 8.5466 | 0.755116080184389+8.54660781670784i | 8.5799 | -49.2448839198156+8.54660781670784i | 50.7551160801844+8.54660781670784i | -0.915919064402899+0.322619868037269i | 0.97108 | 68.1501
4.3 | 10.1471 | 63755920.2672 | -0.0045627 | 0.73795 | 8.6191 | 0.737949006183935+8.6191311521393i | 8.6507 | -49.2620509938161+8.6191311521393i | 50.7379490061839+8.6191311521393i | -0.915630731632422+0.325418603597793i | 0.97174 | 69.7692
4.35 | 10.1473 | 63757605.7581 | -0.0046158 | 0.72136 | 8.6901 | 0.721359524374336+8.69006277379634i | 8.72 | -49.2786404756257+8.69006277379634i | 50.7213595243743+8.69006277379634i | -0.915333699497351+0.328153074710094i | 0.97238 | 71.4077
4.4 | 10.1476 | 63759291.249 | -0.0046689 | 0.70532 | 8.7595 | 0.705322107971225+8.75945404310516i | 8.7878 | -49.2946778920288+8.75945404310516i | 50.7053221079712+8.75945404310516i | -0.915028766614924+0.330825360633114i | 0.973 | 73.0657
4.45 | 10.1479 | 63760976.7399 | -0.004722 | 0.68981 | 8.8274 | 0.689812619269231+8.8273541692201i | 8.8543 | -49.3101873807308+8.8273541692201i | 50.6898126192692+8.8273541692201i | -0.914716674953678+0.333437457156875i | 0.97359 | 74.7431
4.5 | 10.1481 | 63762662.2308 | -0.0047751 | 0.67481 | 8.8938 | 0.674808220289694+8.89381031866557i | 8.9194 | -49.3251917797103+8.89381031866557i | 50.6748082202897+8.89381031866557i | -0.914398113976013+0.33599128044251i | 0.97417 | 76.4399
4.55 | 10.1484 | 63764347.7217 | -0.0048282 | 0.66029 | 8.9589 | 0.660287290033687+8.95886771847751i | 8.9832 | -49.3397127099663+8.95886771847751i | 50.6602872900337+8.95886771847751i | -0.914073724455502+0.338488670674868i | 0.97473 | 78.1561
4.6 | 10.1487 | 63766033.2126 | -0.0048814 | 0.64623 | 9.0226 | 0.646229347793247+9.02256975326691i | 9.0457 | -49.3537706522068+9.02256975326691i | 50.6462293477932+9.02256975326691i | -0.913744101996477+0.340931395535741i | 0.97528 | 79.8918
4.65 | 10.1489 | 63767718.7035 | -0.0049345 | 0.63261 | 9.085 | 0.632614982016861+9.08495805662958i | 9.107 | -49.3673850179831+9.08495805662958i | 50.6326149820169+9.08495805662958i | -0.913409800280816+0.343321153506869i | 0.9758 | 81.6468
4.7 | 10.1492 | 63769404.1944 | -0.0049876 | 0.61943 | 9.1461 | 0.619425784279616+9.14607259725856i | 9.167 | -49.3805742157204+9.14607259725856i | 50.6194257842796+9.14607259725856i | -0.91307133406483+0.345659577010159i | 0.97631 | 83.4212
4.75 | 10.1495 | 63771089.6853 | -0.0050407 | 0.60664 | 9.206 | 0.606644287944336+9.20595176011036i | 9.2259 | -49.3933557120557+9.20595176011036i | 50.6066442879443+9.20595176011036i | -0.912729181946857+0.347948235393132i | 0.9768 | 85.2151
4.8 | 10.1498 | 63772775.1762 | -0.0050939 | 0.59425 | 9.2646 | 0.594253911136775+9.26463242295348i | 9.2837 | -49.4057460888632+9.26463242295348i | 50.5942539111368+9.26463242295348i | -0.912383788924537+0.350188637767438i | 0.97728 | 87.0283
4.85 | 10.15 | 63774460.6671 | -0.005147 | 0.58224 | 9.3222 | 0.582238903695125+9.32215002858603i | 9.3403 | -49.4177610963049+9.32215002858603i | 50.5822389036951+9.32215002858603i | -0.912035568758958+0.35238223570728i | 0.97774 | 88.8609
4.9 | 10.1503 | 63776146.158 | -0.0052001 | 0.57058 | 9.3785 | 0.570584297779685+9.37853865300959i | 9.3959 | -49.4294157022203+9.37853865300959i | 50.5705842977797+9.37853865300959i | -0.911684906161344+0.354530425815079i | 0.97819 | 90.7129
4.95 | 10.1506 | 63777831.6489 | -0.0052533 | 0.55928 | 9.4338 | 0.55927586185967+9.43383106980773i | 9.4504 | -49.4407241381403+9.43383106980773i | 50.5592758618597+9.43383106980773i | -0.911332158816725+0.356634552160785i | 0.97863 | 92.5843

## Sheet 3
n |  | minSWR | 1.0092
0.1 | 223.0049
0.2 | 55.7527
0.3 | 24.7819
0.4 | 13.9442
0.5 | 8.9303
0.6 | 6.2093
0.7 | 4.5566
0.8 | 3.4851
0.9 | 2.7532
1 | 2.2331
1.1 | 1.8466
1.2 | 1.5486
1.3 | 1.3216
1.4 | 1.1445
1.5 | 1.0092
1.6 | 1.1546
1.7 | 1.2965
1.8 | 1.4547
1.9 | 1.6195
2 | 1.7951
2.1 | 1.9782
2.2 | 2.1723
2.3 | 2.373
2.4 | 2.5843
2.5 | 2.8043
2.6 | 3.0327
2.7 | 3.2708
2.8 | 3.5181
2.9 | 3.7734
3 | 4.0382
3.1 | 4.3121
3.2 | 4.5951
3.3 | 4.8872
3.4 | 5.188
3.5 | 5.4978
3.6 | 5.8166
3.7 | 6.1445
3.8 | 6.4814
3.9 | 6.8274
4 | 7.1824
4.1 | 7.5464
4.2 | 7.9195
4.3 | 8.3014
4.4 | 8.6924
4.5 | 9.0925
4.6 | 9.5017
4.7 | 9.92
4.8 | 10.3472
4.9 | 10.7834

## formulas
Main Loop propoties
Radiation Resistance
Loss Resistance
Inductance
Distributed Capacitance
Input impedance equations
| w | angular frequency (=2pf)
| L1 | inductance of Feed Loop
| L2 | inductance of Main Loop
| LX | mutual inductance between L1 and L2
| C | tuning capacitance
| R | total registance of Main Loop ; R=Rrad+Rloss for the unloaded impedance